## Metadata
Metadata record
Project Name | Wet Tropics Ecotourism study
Project Description | A study of the water quality impacts of human bathing at five sites in the Wet Tropics. Nutrient and sediment water quality monitoring was conducted over two periods in 1995.
Project Code | E_ECOTOUR
Funding | Australian Department of Tourism, the Cooperative Research Centre for Tropical Rainforest Ecology and Management, and the Australian Centre for Tropical Freshwater Research (now TropWATER), James Cook University.
Collection period (years) | January - April 1995
Data custodian | TropWATER, James Cook University
Licence | CC BY Deed - Attribution 4.0 International - Creative Commons
Laboratory | TropWATER Laboratory (formerly ACTFR), James Cook University
Technical details | Water temperature, pH and electrical conductivity were measured in the field using instruments calibrated following the manufacturer’s instructions. Water samples were collected from 20 to 30 cm below the water surface. Samples were collected for the analysis of total suspended solids (TSS), total nitrogen (TN) and total phosphorus (TP), dissolved inorganic nutrients, chlorophyll a, phaeophytin and true colour. Samples for dissolved inorganic nutrients were field filtered using Sartorius 0.45 μm cellulose acetate filters, then stored in gamma-sterilised plastic tubes and snap frozen upon arrival at the laboratory. TSS was measured gravimetrically by weighing the fraction remaining on a pre-weighed Whatman GF/C filter membrane (nominally 1.2 µm pore size), that was dried at 103–105 °C for 24 h, after vacuum filtration of a measured volume of sample (APHA 1992). Dissolved inorganic nutrient concentrations (ammonia, nitrogen oxides and filterable reactive phosphorus) were determined following standard methods (APHA 1992) implemented on a segmented flow auto-analyser. For the determination of TN and TP, water samples were first digested in an autoclave using an alkaline persulfate technique (modified from Hosomi and Sudo 1987) and the resulting solution also analysed on a segmented flow auto-analyser. Chlorophyll a and phaeophytin were determined spectrophotometrically after solvent extraction of the particulate material remaining after sample filtration.
Use Limitations / notes | This study design collected samples upstream and downstream of swimmers but associated with a single set of coordinates for each sampled site. We have added the upstream and downstream annotation to the comments column of the dataset. Further details on the study design are provided in Butler et al. (2021).
Data quality code | 910 - Good Sampling location, procedures, analytical methods, and data handling processes are well documented.
References | Butler, B., Pearson, R.G. and Birtles, R.A. (2021) Water-quality and ecosystem impacts of recreation in streams: Monitoring and management. Environmental Challenges 5: 100328. Butler, B.M., Birtles, A., Pearson, R.G., and Jones, K. (1996) Ecotourism, water quality and Wet Tropics streams. ACTFR Report No. 96/11.

## Site_info
project_code | project_name | source_site_name | site_name | basin_name | catchment_name | river_name | source_site_code | site_code | source_latitude_DD | source_longitude_DD | source_datum | latitude_DD | longitude_DD | datum | n
E_ECOTOUR | Wet Tropics Ecotourism study | Babinda Boulders | Babinda Creek at Babinda Boulders | Mulgrave-Russell | Russell River | Babinda Creek |  | JC111107 | -17.343 | 145.869 |  | -17.3421 | 145.8704 | GDA2020 | 37
E_ECOTOUR | Wet Tropics Ecotourism study | Mossman R Gorge | Mossman River at Mossman Gorge | Mossman | Mossman River | Mossman River |  | JC109002 | -16.472 | 145.332 |  | -16.4715 | 145.3316 | GDA2020 | 66
E_ECOTOUR | Wet Tropics Ecotourism study | Little Crystal Ck | Little Crystal Creek at Mount Spec Road | Black | Black River | Little Crystal Creek |  | JC117005 | -19.016 | 146.266 |  | -19.0156 | 146.2655 | GDA2020 | 76
E_ECOTOUR | Wet Tropics Ecotourism study | Crystal Ck | Crystal Creek at Big Crystal Camping Road | Black | Black River | Crystal Creek |  | JC117006 | -18.98 | 146.254 |  | -18.98 | 146.254 | GDA2020 | 17
E_ECOTOUR | Wet Tropics Ecotourism study | Five Mile Ck | Five Mile Creek at Day Use Area | Murray | Murray River | Five Mile Creek |  | JC114016 | -18.3728 | 146.046 |  | -18.3279 | 146.0452 | GDA2020 | 23

## Data
project_code | project_name | site_code | site_name | sampling_date_time | sample_unique_identifier | sample_collection_method | laboratory_name | analysis_method | depth_m | comment | Field pH_OP | Field pH | Field Water temperature_OP | Field Water temperature | Turbidity_OP | Turbidity | Total suspended solids_OP | Total suspended solids | Nitrate as N_OP | Nitrate as N | Nitrite as N_OP | Nitrite as N | Ammonium nitrogen as N_OP | Ammonium nitrogen as N | Total nitrogen as N_OP | Total nitrogen as N | Filterable reactive phosphorus as P_OP | Filterable reactive phosphorus as P | Total phosphorus as P_OP | Total phosphorus as P | Chlorophyll-a_OP | Chlorophyll-a | Phaeophytin_OP | Phaeophytin | Colour - True_OP | Colour - True
[12 empty] | pH Units |  | Degrees celcius |  | NTU |  | Milligrams/Litre |  | Milligrams/Litre |  | Milligrams/Litre |  | Milligrams/Litre |  | Milligrams/Litre |  | Milligrams/Litre |  | Milligrams/Litre |  | Micrograms/Litre |  | Micrograms/Litre |  | Hazen units
E_ECOTOUR | Wet Tropics Ecotourism study | JC111107 | Babinda Creek at Babinda Boulders | 1995-01-25 10:15 | 9010472 | Manual | TropWATER Laboratory | See metadata | 0.25 | Upstream |  | 5.95 |  | 32.2 |  | 0.8 |  | 0.4 |  | 0.0111 |  | 0.0008 |  | 0.0042 |  | 0.123 |  | 0.0014 |  | 0.0146 | < | 0.1 |  | 6.3
E_ECOTOUR | Wet Tropics Ecotourism study | JC111107 | Babinda Creek at Babinda Boulders | 1995-01-25 10:45 | 9010473 | Manual | TropWATER Laboratory | See metadata | 0.25 | Upstream |  | 6.5 |  | 21.3 |  | 0.6 |  | 0.6 |  | 0.0035 |  | 0.0008 |  | 0.0071 |  | 0.0923 |  | 0.0025 |  | 0.0038 |  | 0.9 |  | 3.6
E_ECOTOUR | Wet Tropics Ecotourism study | JC111107 | Babinda Creek at Babinda Boulders | 1995-01-25 14:20 | 9010474 | Manual | TropWATER Laboratory | See metadata | 0.25 | Upstream |  | 5.55 |  | 25.9 |  |  |  | 0.6 | [5 empty] | 0.0181 |  | 0.185 |  |  |  | 0.0085 |  | 0.2 |  | 4
E_ECOTOUR | Wet Tropics Ecotourism study | JC111107 | Babinda Creek at Babinda Boulders | 1995-01-25 14:40 | 9010475 | Manual | TropWATER Laboratory | See metadata | 0.25 | Upstream |  | 6.45 |  | 24.5 | [5 empty] | 0.0015 |  | 0.0009 |  | 0.0022 |  | 0.272 |  | 0.0018 |  | 0.0164 |  | 0.4 |  | 2.3
E_ECOTOUR | Wet Tropics Ecotourism study | JC111107 | Babinda Creek at Babinda Boulders | 1995-01-25 18:25 | 9010476 | Manual | TropWATER Laboratory | See metadata | 0.25 | Upstream |  | 5.88 |  | 22.1 |  | 0.5 |  | 0.4 |  | 0.046 |  | 0.002 |  | 0.0014 |  | 0.163 |  | 0.0005 |  | 0.0059 |  | 1.6 |  | 4.3
E_ECOTOUR | Wet Tropics Ecotourism study | JC111107 | Babinda Creek at Babinda Boulders | 1995-01-25 18:05 | 9010477 | Manual | TropWATER Laboratory | See metadata | 0.25 | Upstream |  | 6.45 |  | 20.1 |  | 0.7 |  | 1.1 |  | 0.0059 |  | 0.0011 |  | 0.0056 |  | 0.277 |  | 0.0018 |  | 0.0195 | < | 0.1 |  | 5.4
E_ECOTOUR | Wet Tropics Ecotourism study | JC111107 | Babinda Creek at Babinda Boulders | 1995-01-25 10:20 | 9010478 | Manual | TropWATER Laboratory | See metadata | 0.25 | Upstream |  | 6.3 |  | 23 |  | 0.55 |  | 0.4 |  | 0.0161 |  | 0.0009 |  | 0.0062 |  | 0.163 |  | 0.0015 |  | 0.00965 |  | 0.4 |  | 2.6
E_ECOTOUR | Wet Tropics Ecotourism study | JC111107 | Babinda Creek at Babinda Boulders | 1995-01-25 10:40 | 9010479 | Manual | TropWATER Laboratory | See metadata | 0.25 | Upstream |  | 6.7 |  | 21.1 |  | 0.55 |  | 0.6 |  | 0.0108 |  | 0.0016 |  | 0.0067 |  | 0.0631 |  | 0.0015 |  | 0.0014 | < | 0.1 |  | 4.8
E_ECOTOUR | Wet Tropics Ecotourism study | JC111107 | Babinda Creek at Babinda Boulders | 1995-01-25 13:30 | 9010480 | Manual | TropWATER Laboratory | See metadata | 0.25 | Upstream |  | 6.2 |  | 23.6 |  |  |  | 0.1 |  | 0.016 |  | 0.0008 |  | 0.0062 |  | 0.138 |  | 0.0013 |  | 0.0074 |  | 0.6 |  | 1.9
E_ECOTOUR | Wet Tropics Ecotourism study | JC111107 | Babinda Creek at Babinda Boulders | 1995-01-25 13:30 | 9010481 | Manual | TropWATER Laboratory | See metadata | 0.25 | Upstream |  | 6.88 |  | 21.6 |  |  |  | 0.3 |  | 0.008 |  | 0.0013 |  | 0.0062 |  | 0.0338 |  | 0.0017 |  | 0.0009 | < | 0.1 |  | 2.1
E_ECOTOUR | Wet Tropics Ecotourism study | JC111107 | Babinda Creek at Babinda Boulders | 1995-01-25 18:20 | 9010482 | Manual | TropWATER Laboratory | See metadata | 0.25 | Upstream |  | 7 |  | 22.2 |  | 0.5 |  | 0.2 |  | 0.002 |  | 0.0008 |  | 0.002 |  | 0.19 |  | 0.0009 |  | 0.0024 |  | 0.2 |  | 5.7
E_ECOTOUR | Wet Tropics Ecotourism study | JC111107 | Babinda Creek at Babinda Boulders | 1995-01-25 18:30 | 9010483 | Manual | TropWATER Laboratory | See metadata | 0.25 | Upstream |  | 7.52 |  | 20.4 |  | 0.75 |  | 0.2 |  | 0.0015 |  | 0.0019 |  | 0.0016 |  | 0.0777 |  | 0.002 |  | 0.0048 |  | 0.2 |  | 1.2
E_ECOTOUR | Wet Tropics Ecotourism study | JC111107 | Babinda Creek at Babinda Boulders | 1995-01-27 10:25 | 9010484 | Manual | TropWATER Laboratory | See metadata | 0.25 | Upstream |  | 5.87 |  | 21.8 |  | 0.9 |  | 0.3 |  | 0.0216 |  | 0.0008 |  | 0.0079 |  | 0.21 |  | 0.0016 |  | 0.0073 | < | 0.1 |  | 5.7
E_ECOTOUR | Wet Tropics Ecotourism study | JC111107 | Babinda Creek at Babinda Boulders | 1995-01-27 10:40 | 9010485 | Manual | TropWATER Laboratory | See metadata | 0.25 | Upstream |  | 6.97 |  | 19.3 |  | 1.1 |  | 0.5 |  | 0.0085 |  | 0.001 |  | 0.006 |  | 0.299 |  | 0.0027 |  | 0.0191 | < | 0.1 |  | 5.6
E_ECOTOUR | Wet Tropics Ecotourism study | JC111107 | Babinda Creek at Babinda Boulders | 1995-01-27 13:30 | 9010486 | Manual | TropWATER Laboratory | See metadata | 0.25 | Upstream |  | 6.14 |  | 22.2 |  | 1.4 |  | 0.1 |  | 0.0162 |  | 0.0009 |  | 0.004 |  | 0.108 |  | 0.0015 |  | 0.0048 |  | 1.1 |  | 1.2
E_ECOTOUR | Wet Tropics Ecotourism study | JC111107 | Babinda Creek at Babinda Boulders | 1995-01-27 13:50 | 9010487 | Manual | TropWATER Laboratory | See metadata | 0.25 | Upstream |  | 6.97 |  | 20.5 |  | 1.3 |  | 0.1 |  | 0.0078 |  | 0.0011 |  | 0.006 |  | 0.236 |  | 0.0028 |  | 0.002 |  | 0.2 |  | 5.6
E_ECOTOUR | Wet Tropics Ecotourism study | JC111107 | Babinda Creek at Babinda Boulders | 1995-01-30 11:20 | 9010488 | Manual | TropWATER Laboratory | See metadata | 0.25 | Upstream |  | 5.7 |  | 22.1 |  | 1.2 |  | 0.2 |  | 0.0222 |  | 0.0008 |  | 0.0042 |  | 0.0946 |  | 0.0013 |  | 0.006 | < | 0.1 |  | 5.4
E_ECOTOUR | Wet Tropics Ecotourism study | JC111107 | Babinda Creek at Babinda Boulders | 1995-01-30 11:45 | 9010489 | Manual | TropWATER Laboratory | See metadata | 0.25 | Upstream |  | 6.3 |  | 17.9 |  | 1 |  | 0.4 |  | 0.0156 |  | 0.0013 |  | 0.005 |  | 0.147 |  | 0.0029 |  | 0.0079 |  | 5.8 |  | 16
E_ECOTOUR | Wet Tropics Ecotourism study | JC111107 | Babinda Creek at Babinda Boulders | 1995-01-31 | 9010490 | Manual | TropWATER Laboratory | See metadata | 0.25 | Upstream | [7 empty] | 0.7 |  | 0.0232 |  | 0.0006 |  | 0.0055 |  | 0.0346 |  | 0.0006 |  | 0.0029 |  | 0.8 |  | 6.5
E_ECOTOUR | Wet Tropics Ecotourism study | JC111107 | Babinda Creek at Babinda Boulders | 1995-01-31 | 9010491 | Manual | TropWATER Laboratory | See metadata | 0.25 | Upstream | [7 empty] | 0.6 |  | 0.0139 |  | 0.0009 |  | 0.0063 |  | 0.159 |  | 0.0028 |  | 0.0085 | < | 0.1 |  | 5.1
E_ECOTOUR | Wet Tropics Ecotourism study | JC109002 | Mossman River at Mossman Gorge | 1995-01-25 09:30 | 9010492 | Manual | TropWATER Laboratory | See metadata | 0.25 | Upstream | [5 empty] | 1.1 |  | 1.7 |  | 0.0385 |  | 0.001 |  | 0.0045 |  | 0.0477 |  | 0.0037 |  | 0.0023 | < | 0.1 |  | 3
E_ECOTOUR | Wet Tropics Ecotourism study | JC109002 | Mossman River at Mossman Gorge | 1995-01-25 11:30 | 9010493 | Manual | TropWATER Laboratory | See metadata | 0.25 | Upstream | [5 empty] | 1 |  | 1.3 |  | 0.0017 |  | 0.0006 |  | 0.003 |  | 0.07 |  | 0.0009 |  | 0.0064 | < | 0.1 |  | 4.6
E_ECOTOUR | Wet Tropics Ecotourism study | JC109002 | Mossman River at Mossman Gorge | 1995-01-25 13:30 | 9010494 | Manual | TropWATER Laboratory | See metadata | 0.25 | Upstream | [5 empty] | 0.8 |  | 1.8 |  | 0.0372 |  | 0.0011 |  | 0.0056 |  | 0.0538 |  | 0.003 |  | 0.0064 | < | 0.1 |  | 3.7
E_ECOTOUR | Wet Tropics Ecotourism study | JC109002 | Mossman River at Mossman Gorge | 1995-01-25 13:30 | 9010495 | Manual | TropWATER Laboratory | See metadata | 0.25 | Upstream | [5 empty] | 0.8 | < | 0.1 |  | 0.0119 |  | 0.0009 |  | 0.0041 |  | 0.0615 |  | 0.0027 |  | 0.0038 |  | 0.9 |  | 4.8
E_ECOTOUR | Wet Tropics Ecotourism study | JC109002 | Mossman River at Mossman Gorge | 1995-01-25 | 9010496 | Manual | TropWATER Laboratory | See metadata | 0.25 | Upstream | [7 empty] | 0.7 |  | 0.0453 |  | 0.0013 |  | 0.0023 |  | 0.0323 |  | 0.0024 |  | 0.0031 | < | 0.1 |  | 2.3
E_ECOTOUR | Wet Tropics Ecotourism study | JC109002 | Mossman River at Mossman Gorge | 1995-01-25 17:30 | 9010497 | Manual | TropWATER Laboratory | See metadata | 0.25 | Upstream | [5 empty] | 0.7 |  | 0.3 |  | 0.0165 |  | 0.0007 |  | 0.0037 |  | 0.0792 |  | 0.0025 |  | 0.0046 |  | 0.2 |  | 3.8
E_ECOTOUR | Wet Tropics Ecotourism study | JC109002 | Mossman River at Mossman Gorge | 1995-01-26 11:30 | 9010498 | Manual | TropWATER Laboratory | See metadata | 0.25 | Upstream | [5 empty] | 0.7 |  | 1 |  | 0.0439 |  | 0.0011 |  | 0.0055 |  | 0.0354 | < | 0.0005 | < | 0.0005 | < | 0.1 |  | 3.4
E_ECOTOUR | Wet Tropics Ecotourism study | JC109002 | Mossman River at Mossman Gorge | 1995-01-26 11:15 | 9010499 | Manual | TropWATER Laboratory | See metadata | 0.25 | Upstream | [5 empty] | 1.05 |  | 0.6 |  | 0.0095 |  | 0.0009 |  | 0.0047 |  | 0.112 |  | 0.0027 |  | 0.0053 | < | 0.1 |  | 4.4
E_ECOTOUR | Wet Tropics Ecotourism study | JC109002 | Mossman River at Mossman Gorge | 1995-01-26 16:00 | 9010500 | Manual | TropWATER Laboratory | See metadata | 0.25 | Upstream | [5 empty] | 0.7 |  | 0.6 |  | 0.0344 |  | 0.0012 |  | 0.0065 |  | 0.0885 |  | 0.0042 |  | 0.0045 | < | 0.1 |  | 2.4
E_ECOTOUR | Wet Tropics Ecotourism study | JC109002 | Mossman River at Mossman Gorge | 1995-01-26 15:15 | 9010501 | Manual | TropWATER Laboratory | See metadata | 0.25 | Upstream | [5 empty] | 0.8 |  | 0.5 |  | 0.0098 |  | 0.0008 |  | 0.0021 |  | 0.0715 |  | 0.0027 |  | 0.0035 |  | 0.2 |  | 2.7
E_ECOTOUR | Wet Tropics Ecotourism study | JC109002 | Mossman River at Mossman Gorge | 1995-01-26 | 9010502 | Manual | TropWATER Laboratory | See metadata | 0.25 | Upstream | [5 empty] | 0.7 |  | 0.8 |  | 0.0346 |  | 0.001 |  | 0.0089 |  | 0.0431 |  | 0.004 |  | 0.0044 | < | 0.1 |  | 2.9
E_ECOTOUR | Wet Tropics Ecotourism study | JC109002 | Mossman River at Mossman Gorge | 1995-01-26 18:15 | 9010503 | Manual | TropWATER Laboratory | See metadata | 0.25 | Upstream | [5 empty] | 0.7 |  | 4.4 |  | 0.009 |  | 0.0014 |  | 0.0022 |  | 0.0562 |  | 0.0021 |  | 0.0037 | < | 0.1 |  | 3.5
E_ECOTOUR | Wet Tropics Ecotourism study | JC109002 | Mossman River at Mossman Gorge | 1995-01-27 | 9010504 | Manual | TropWATER Laboratory | See metadata | 0.25 | Upstream | [5 empty] | 1.5 |  | 1 |  | 0.0281 |  | 0.0019 |  | 0.002 |  | 0.0869 |  | 0.004 |  | 0.0048 | < | 0.1 |  | 2.7
E_ECOTOUR | Wet Tropics Ecotourism study | JC109002 | Mossman River at Mossman Gorge | 1995-01-27 | 9010505 | Manual | TropWATER Laboratory | See metadata | 0.25 | Upstream | [5 empty] | 1.3 |  | 0.6 |  | 0.0066 |  | 0.0018 |  | 0.005 |  | 0.0708 |  | 0.0025 |  | 0.0031
E_ECOTOUR | Wet Tropics Ecotourism study | JC109002 | Mossman River at Mossman Gorge | 1995-01-27 | 9010506 | Manual | TropWATER Laboratory | See metadata | 0.25 | Upstream | [5 empty] | 1 |  | 1.1 |  | 0.0335 |  | 0.0014 |  | 0.0043 |  | 0.122 |  | 0.0046 |  | 0.0088 | < | 0.1 |  | 2.7
E_ECOTOUR | Wet Tropics Ecotourism study | JC109002 | Mossman River at Mossman Gorge | 1995-01-27 | 9010507 | Manual | TropWATER Laboratory | See metadata | 0.25 | Upstream | [5 empty] | 1.2 |  | 0.4 | [5 empty] | 0.0048 |  | 0.0769 |  |  |  | 0.0036 |  | 4 |  | 3
E_ECOTOUR | Wet Tropics Ecotourism study | JC109002 | Mossman River at Mossman Gorge | 1995-01-30 | 9010508 | Manual | TropWATER Laboratory | See metadata | 0.25 | Upstream | [7 empty] | 0.4 |  | 0.0266 |  | 0.001 |  | 0.0053 |  | 0.0838 |  | 0.0051 |  | 0.0057 |  | 0.6 |  | 2.3
E_ECOTOUR | Wet Tropics Ecotourism study | JC109002 | Mossman River at Mossman Gorge | 1995-01-30 | 9010509 | Manual | TropWATER Laboratory | See metadata | 0.25 | Upstream | [7 empty] | 0.7 | [5 empty] | 0.0045 |  | 0.0692 |  |  |  | 0.0032 |  | 0.2 |  | 1.6
E_ECOTOUR | Wet Tropics Ecotourism study | JC109002 | Mossman River at Mossman Gorge | 1995-01-31 | 9010510 | Manual | TropWATER Laboratory | See metadata | 0.25 | Upstream | [7 empty] | 1.3 |  | 0.0266 |  | 0.001 |  | 0.0047 |  | 0.3 |  | 0.0067 |  | 0.0176 | < | 0.1 |  | 3.9
E_ECOTOUR | Wet Tropics Ecotourism study | JC109002 | Mossman River at Mossman Gorge | 1995-01-31 | 9010511 | Manual | TropWATER Laboratory | See metadata | 0.25 | Upstream | [7 empty] | 0.8 | [5 empty] | 0.005 | [7 empty] | 0.6 |  | 2.1
E_ECOTOUR | Wet Tropics Ecotourism study | JC117005 | Little Crystal Creek at Mount Spec Road | 1995-01-25 13:30 | 9010512 | Manual | TropWATER Laboratory | See metadata | 0.25 | Upstream | [5 empty] | 0.7 |  | 1.4 | [5 empty] | 0.0042 |  | 0.0754 |  |  |  | 0.0031 |  | 0.6 |  | 1.1
E_ECOTOUR | Wet Tropics Ecotourism study | JC117005 | Little Crystal Creek at Mount Spec Road | 1995-01-25 15:30 | 9010513 | Manual | TropWATER Laboratory | See metadata | 0.25 | Upstream |  | 6.93 |  | 23.5 |  | 0.7 |  | 0.5 |  | 0.0046 |  | 0.0011 |  | 0.0038 |  | 0.272 |  | 0.0012 |  | 0.0109 |  | 0.4 |  | 5.3
E_ECOTOUR | Wet Tropics Ecotourism study | JC117005 | Little Crystal Creek at Mount Spec Road | 1995-01-25 18:30 | 9010514 | Manual | TropWATER Laboratory | See metadata | 0.25 | Upstream |  | 6.75 |  | 23.6 |  | 0.9 |  | 0.3 |  | 0.0038 |  | 0.0008 |  | 0.004 |  | 0.145 |  | 0.0029 |  | 0.0071 |  | 0.6 |  | 0.6
E_ECOTOUR | Wet Tropics Ecotourism study | JC117005 | Little Crystal Creek at Mount Spec Road | 1995-01-26 10:40 | 9010515 | Manual | TropWATER Laboratory | See metadata | 0.25 | Upstream |  | 6.99 |  | 22.9 |  | 0.8 |  | 0.1 |  | 0.0058 |  | 0.013 |  | 0.0048 |  | 0.0631 |  | 0.001 |  | 0.0043 |  | 0.9 | < | 0.1
E_ECOTOUR | Wet Tropics Ecotourism study | JC117005 | Little Crystal Creek at Mount Spec Road | 1995-01-26 15:30 | 9010516 | Manual | TropWATER Laboratory | See metadata | 0.25 | Upstream |  | 6.88 |  | 22.2 |  | 0.75 |  | 0.3 |  | 0.007 |  | 0.0008 |  | 0.004 |  | 0.07 |  | 0.0012 |  | 0.0041 | < | 0.1 |  | 1.2
E_ECOTOUR | Wet Tropics Ecotourism study | JC117005 | Little Crystal Creek at Mount Spec Road | 1995-01-26 18:30 | 9010517 | Manual | TropWATER Laboratory | See metadata | 0.25 | Upstream |  | 7.2 |  |  |  | 0.6 |  | 0.2 |  | 0.0031 |  | 0.0013 |  | 0.006 |  | 0.0746 |  | 0.0013 |  | 0.0069 |  | 0.4 |  | 5.3
E_ECOTOUR | Wet Tropics Ecotourism study | JC117005 | Little Crystal Creek at Mount Spec Road | 1995-01-27 10:40 | 9010518 | Manual | TropWATER Laboratory | See metadata | 0.25 | Upstream |  | 7.19 |  | 22.8 |  | 1.2 |  | 0.4 |  | 0.0053 |  | 0.0009 |  | 0.005 |  | 0.0708 |  | 0.001 |  | 0.0047
E_ECOTOUR | Wet Tropics Ecotourism study | JC117005 | Little Crystal Creek at Mount Spec Road | 1995-01-27 14:40 | 9010519 | Manual | TropWATER Laboratory | See metadata | 0.25 | Upstream |  | 7.23 |  | 24.5 |  | 1.3 | < | 0.1 | [5 empty] | 0.005 |  | 0.0631 |  |  |  | 0.0037 |  | 0.2 |  | 3.2
E_ECOTOUR | Wet Tropics Ecotourism study | JC117005 | Little Crystal Creek at Mount Spec Road | 1995-01-30 14:20 | 9010520 | Manual | TropWATER Laboratory | See metadata | 0.25 | Upstream |  | 7.1 |  | 25.6 |  |  |  | 0.4 |  | 0.0731 |  | 0.004 | [8 empty] | < | 0.1 |  | 0.9
E_ECOTOUR | Wet Tropics Ecotourism study | JC117005 | Little Crystal Creek at Mount Spec Road | 1995-01-30 15:00 | 9010521 | Manual | TropWATER Laboratory | See metadata | 0.25 | Upstream |  | 7.1 |  | 25.6 |  |  | < | 0.1 |  | 0.0052 |  | 0.0008 |  | 0.0108 |  | 0.173 |  | 0.0016 |  | 0.008 |  | 0.2 |  | 0.8
E_ECOTOUR | Wet Tropics Ecotourism study | JC117005 | Little Crystal Creek at Mount Spec Road | 1995-01-31 13:00 | 9010522 | Manual | TropWATER Laboratory | See metadata | 0.25 | Upstream |  |  |  | 25.7 |  | 28 |  | 0.7 |  | 0.0091 |  | 0.0011 |  | 0.0092 |  | 0.0569 |  | 0.0012 |  | 0.0027 |  | 0.4 |  | 0.5
E_ECOTOUR | Wet Tropics Ecotourism study | JC117006 | Crystal Creek at Big Crystal Camping Road | 1995-01-25 10:30 | 9010523 | Manual | TropWATER Laboratory | See metadata | 0.25 | Upstream |  | 6.48 |  | 27.9 |  | 1.5 |  | 0.4 |  | 0.0369 |  | 0.001 |  | 0.0053 |  | 0.0585 |  | 0.0005 |  | 0.0042 |  | 0.4 |  | 2.6
E_ECOTOUR | Wet Tropics Ecotourism study | JC117006 | Crystal Creek at Big Crystal Camping Road | 1995-01-25 16:30 | 9010524 | Manual | TropWATER Laboratory | See metadata | 0.25 | Upstream |  | 5.8 |  | 29.9 |  | 1.1 |  | 0.3 |  | 0.0248 |  | 0.0011 |  | 0.0047 |  | 0.0538 |  | 0.0006 |  | 0.0037 |  | 0.6 |  | 1.3
E_ECOTOUR | Wet Tropics Ecotourism study | JC117006 | Crystal Creek at Big Crystal Camping Road | 1995-01-26 | 9010525 | Manual | TropWATER Laboratory | See metadata | 0.25 | Upstream | [5 empty] | 0.9 |  | 0.3 |  | 0.0161 |  | 0.0009 |  | 0.0041 |  | 0.0462 |  | 0.0005 |  | 0.004 |  | 0.2 |  | 2.1
E_ECOTOUR | Wet Tropics Ecotourism study | JC117006 | Crystal Creek at Big Crystal Camping Road | 1995-01-26 13:30 | 9010526 | Manual | TropWATER Laboratory | See metadata | 0.25 | Upstream |  | 6.48 |  | 31.4 | [13 empty] | 0.0554 |  | 0.0033
E_ECOTOUR | Wet Tropics Ecotourism study | JC117006 | Crystal Creek at Big Crystal Camping Road | 1995-01-27 17:00 | 9010527 | Manual | TropWATER Laboratory | See metadata | 0.25 | Upstream |  | 6.41 |  | 31.2 |  | 1.2 |  | 0.1 |  | 0.015 |  | 0.0008 |  | 0.0062 |  |  |  | 0.0003 |  |  |  | 7 |  | 3.7
E_ECOTOUR | Wet Tropics Ecotourism study | JC117006 | Crystal Creek at Big Crystal Camping Road | 1995-01-30 16:15 | 9010528 | Manual | TropWATER Laboratory | See metadata | 0.25 | Upstream |  | 6.65 |  | 33.9 |  |  |  | 0.2 |  | 0.015 |  | 0.0011 |  | 0.0042 |  | 0.0408 |  | 0.0005 |  | 0.0026 | < | 0.1 |  | 2.2
E_ECOTOUR | Wet Tropics Ecotourism study | JC117006 | Crystal Creek at Big Crystal Camping Road | 1995-01-31 15:30 | 9010529 | Manual | TropWATER Laboratory | See metadata | 0.25 | Upstream |  |  |  | 35.5 |  |  |  | 0.6 |  | 0.0172 |  | 0.0009 |  | 0.0016 |  |  |  | 0.0005 |  |  |  | 0.8 |  | 1.6
E_ECOTOUR | Wet Tropics Ecotourism study | JC111107 | Babinda Creek at Babinda Boulders | 1995-01-25 11:00 | 9010530 | Manual | TropWATER Laboratory | See metadata | 0.25 | Downstream |  | 5.55 |  | 21.6 |  | 7 |  | 0.4 |  | 0.0111 |  | 0.0011 |  | 0.0058 |  | 0.119 |  | 0.0013 |  | 0.0054 |  | 0.6 |  | 1.9
E_ECOTOUR | Wet Tropics Ecotourism study | JC111107 | Babinda Creek at Babinda Boulders | 1995-01-25 08:15 | 9010531 | Manual | TropWATER Laboratory | See metadata | 0.25 | Downstream |  | 6.33 |  | 21.3 |  | 9 | < | 0.1 |  | 0.0119 |  | 0.0009 |  | 0.0042 |  | 0.354 |  | 0.0016 |  | 0.0026
E_ECOTOUR | Wet Tropics Ecotourism study | JC111107 | Babinda Creek at Babinda Boulders | 1995-01-25 15:00 | 9010532 | Manual | TropWATER Laboratory | See metadata | 0.25 | Downstream |  | 6.22 |  | 22.2 |  |  |  | 0.3 | [7 empty] | 0.137 |  |  |  | 0.0116 | < | 0.1 |  | 4.8
E_ECOTOUR | Wet Tropics Ecotourism study | JC111107 | Babinda Creek at Babinda Boulders | 1995-01-25 13:00 | 9010533 | Manual | TropWATER Laboratory | See metadata | 0.25 | Downstream |  | 7.8 |  | 20.2 |  | 0.8 |  | 1.4 | [7 empty] | 0.0762 |  |  |  | 0.0033
E_ECOTOUR | Wet Tropics Ecotourism study | JC111107 | Babinda Creek at Babinda Boulders | 1995-01-25 19:00 | 9010534 | Manual | TropWATER Laboratory | See metadata | 0.25 | Downstream |  | 6.61 |  | 20.9 |  | 0.8 |  | 1.4 |  | 0.0106 |  | 0.0015 |  | 0.005 |  | 0.204 |  | 0.0014 |  | 0.0021 | < | 0.1 |  | 4.1
E_ECOTOUR | Wet Tropics Ecotourism study | JC111107 | Babinda Creek at Babinda Boulders | 1995-01-25 17:00 | 9010535 | Manual | TropWATER Laboratory | See metadata | 0.25 | Downstream |  | 6.73 |  | 21.9 |  | 0.7 |  |  |  | 0.006 |  | 0.0009 |  | 0.0041 |  | 0.184 |  | 0.002 |  | 0.0094
E_ECOTOUR | Wet Tropics Ecotourism study | JC111107 | Babinda Creek at Babinda Boulders | 1995-01-25 10:00 | 9010536 | Manual | TropWATER Laboratory | See metadata | 0.25 | Downstream |  | 6.01 |  | 21.8 |  | 0.6 |  | 0.2 |  | 0.0063 |  | 0.0008 |  | 0.0182 |  | 0.1 |  | 0.0005 |  | 0.0045 |  | 0.9 |  | 3.2
E_ECOTOUR | Wet Tropics Ecotourism study | JC111107 | Babinda Creek at Babinda Boulders | 1995-01-25 07:00 | 9010537 | Manual | TropWATER Laboratory | See metadata | 0.25 | Downstream |  |  |  | 21.3 |  | 0.7 | < | 0.1 |  | 0.0096 |  | 0.0006 |  | 0.0058 |  | 0.0462 |  | 0.0018 |  | 0.0012
E_ECOTOUR | Wet Tropics Ecotourism study | JC111107 | Babinda Creek at Babinda Boulders | 1995-01-25 14:00 | 9010538 | Manual | TropWATER Laboratory | See metadata | 0.25 | Downstream |  | 5.6 |  | 22.8 |  | 4 |  |  |  | 0.0087 |  | 0.0016 |  | 0.0043 |  | 0.0269 |  | 0.0003 |  | 0.001
E_ECOTOUR | Wet Tropics Ecotourism study | JC111107 | Babinda Creek at Babinda Boulders | 1995-01-25 12:00 | 9010539 | Manual | TropWATER Laboratory | See metadata | 0.25 | Downstream |  | 5.98 |  | 21.7 |  | 1.5 |  |  |  | 0.008 |  | 0.0012 |  | 0.01 |  | 0.0815 |  | 0.0036 |  | 0.0043
E_ECOTOUR | Wet Tropics Ecotourism study | JC111107 | Babinda Creek at Babinda Boulders | 1995-01-25 18:00 | 9010540 | Manual | TropWATER Laboratory | See metadata | 0.25 | Downstream |  | 6.6 |  | 22.7 |  |  | < | 0.1 |  | 0.002 |  | 0.0013 |  | 0.0034 |  | 0.0385 | < | 0.0005 | < | 0.0005 | < | 0.1 |  | 2.9
E_ECOTOUR | Wet Tropics Ecotourism study | JC111107 | Babinda Creek at Babinda Boulders | 1995-01-25 16:00 | 9010541 | Manual | TropWATER Laboratory | See metadata | 0.25 | Downstream |  | 7.02 |  | 20.3 | [5 empty] | 0.0026 |  | 0.0013 |  | 0.003 |  | 0.0685 |  | 0.0015 |  | 0.0027
E_ECOTOUR | Wet Tropics Ecotourism study | JC111107 | Babinda Creek at Babinda Boulders | 1995-01-27 10:00 | 9010542 | Manual | TropWATER Laboratory | See metadata | 0.25 | Downstream |  | 6.89 |  | 16.9 |  | 1.4 |  | 0.3 |  | 0.0121 |  | 0.0012 |  | 0.0055 |  | 0.193 |  | 0.0006 |  | 0.0025 |  | 0.4 |  | 2.9
E_ECOTOUR | Wet Tropics Ecotourism study | JC111107 | Babinda Creek at Babinda Boulders | 1995-01-27 14:00 | 9010543 | Manual | TropWATER Laboratory | See metadata | 0.25 | Downstream |  | 7.38 |  | 21 |  | 1.1 |  | 0.3 |  | 0.009 |  | 0.0009 |  | 0.0084 |  | 0.21 |  | 0.0023 |  | 0.0049 |  | 0.2 |  | 1.9
E_ECOTOUR | Wet Tropics Ecotourism study | JC111107 | Babinda Creek at Babinda Boulders | 1995-01-27 12:00 | 9010544 | Manual | TropWATER Laboratory | See metadata | 0.25 | Downstream |  | 6.25 |  | 19.5 |  | 1.4 |  | 0.1 |  | 0.012 |  | 0.001 |  | 0.0056 |  | 0.0577 |  | 0.0014 |  | 0.0015
E_ECOTOUR | Wet Tropics Ecotourism study | JC111107 | Babinda Creek at Babinda Boulders | 1995-01-30 11:00 | 9010545 | Manual | TropWATER Laboratory | See metadata | 0.25 | Downstream |  | 5.57 |  | 20.8 |  | 0.5 |  | 0.5 |  | 0.017 |  | 0.0012 |  | 0.0045 |  | 0.208 |  | 0.0018 |  | 0.0022 |  | 0.4 |  | 2.2
E_ECOTOUR | Wet Tropics Ecotourism study | JC111107 | Babinda Creek at Babinda Boulders | 1995-01-31 | 9010546 | Manual | TropWATER Laboratory | See metadata | 0.25 | Downstream | [7 empty] | 0.5 |  | 0.0115 |  | 0.0006 |  | 0.005 |  |  |  | 0.0013 |  |  |  | 1.1 |  | 2.9
E_ECOTOUR | Wet Tropics Ecotourism study | JC114016 | Five Mile Creek at Day Use Area | 1995-04-15 07:50 | 9010547 | Manual | TropWATER Laboratory | See metadata | 0.25 | Downstream |  | 6.72 |  |  |  | 0.6 |  | 0.4 |  | 0.0046 |  | 0.0015 |  | 0.0062 |  | 0.0355 |  | 0.0011 |  | 0.0021 |  | 0.4 |  | 0.85 | < | 5
E_ECOTOUR | Wet Tropics Ecotourism study | JC114016 | Five Mile Creek at Day Use Area | 1995-04-15 11:00 | 9010548 | Manual | TropWATER Laboratory | See metadata | 0.25 | Downstream |  | 7.02 |  |  |  | 0.7 |  | 0.5 |  | 0.0038 |  | 0.0018 |  | 0.0074 |  | 0.0556 |  | 0.0019 |  | 0.0018 |  |  |  |  | < | 5
E_ECOTOUR | Wet Tropics Ecotourism study | JC114016 | Five Mile Creek at Day Use Area | 1995-04-15 13:00 | 9010549 | Manual | TropWATER Laboratory | See metadata | 0.25 | Downstream |  | 6.73 |  |  |  | 0.8 |  | 0.7 |  | 0.0035 |  | 0.0014 |  | 0.0086 |  | 0.11 |  | 0.0017 |  | 0.0058 | < | 0.2 |  | 1 | < | 5
E_ECOTOUR | Wet Tropics Ecotourism study | JC114016 | Five Mile Creek at Day Use Area | 1995-04-15 15:00 | 9010550 | Manual | TropWATER Laboratory | See metadata | 0.25 | Downstream |  | 6.73 |  |  |  | 1 |  | 1.3 |  | 0.005 |  | 0.0016 | < | 0.0005 |  | 0.0834 |  | 0.0018 |  | 0.0054 | < | 0.2 |  | 0.96 | < | 5
E_ECOTOUR | Wet Tropics Ecotourism study | JC114016 | Five Mile Creek at Day Use Area | 1995-04-15 18:00 | 9010551 | Manual | TropWATER Laboratory | See metadata | 0.25 | Downstream |  | 6.72 |  |  |  | 1 |  | 0.5 |  | 0.0045 |  | 0.002 |  | 0.0011 |  | 0.0915 |  | 0.0016 |  | 0.0029 | < | 0.2 |  | 0.8 | < | 5
E_ECOTOUR | Wet Tropics Ecotourism study | JC114016 | Five Mile Creek at Day Use Area | 1995-04-15 09:00 | 9010552 | Manual | TropWATER Laboratory | See metadata | 0.25 | Upstream |  | 6.84 |  |  |  | 0.6 |  | 0.1 |  | 0.0038 |  | 0.0013 | < | 0.0005 |  | 0.0417 |  | 0.0008 |  | 0.0009 | < | 0.2 |  | 0.9 | < | 5
E_ECOTOUR | Wet Tropics Ecotourism study | JC114016 | Five Mile Creek at Day Use Area | 1995-04-15 17:00 | 9010553 | Manual | TropWATER Laboratory | See metadata | 0.25 | Upstream |  | 7.04 |  |  |  | 1.1 |  | 0.3 |  | 0.0048 |  | 0.0018 |  | 0.002 |  | 0.0655 |  | 0.0016 |  | 0.0026 | < | 0.2 |  | 2.8 | < | 5
E_ECOTOUR | Wet Tropics Ecotourism study | JC114016 | Five Mile Creek at Day Use Area | 1995-04-16 11:00 | 9010554 | Manual | TropWATER Laboratory | See metadata | 0.25 | Downstream |  | 6.73 |  |  |  | 0.5 |  | 0.3 |  | 0.0064 |  | 0.0007 |  | 0.0013 |  | 0.445 |  | 0.0012 |  | 0.0099 |  |  |  |  | < | 5
E_ECOTOUR | Wet Tropics Ecotourism study | JC114016 | Five Mile Creek at Day Use Area | 1995-04-16 13:10 | 9010555 | Manual | TropWATER Laboratory | See metadata | 0.25 | Downstream |  | 6.76 |  |  |  | 0.6 |  | 0.9 |  | 0.0054 |  | 0.0018 |  | 0.0036 |  | 0.117 |  | 0.0021 |  | 0.0031 |  |  |  |  | < | 5
E_ECOTOUR | Wet Tropics Ecotourism study | JC114016 | Five Mile Creek at Day Use Area | 1995-04-16 15:05 | 9010556 | Manual | TropWATER Laboratory | See metadata | 0.25 | Downstream |  | 6.8 |  |  |  | 0.6 |  | 1.1 |  | 0.0039 |  | 0.0004 |  | 0.0129 |  | 0.129 |  | 0.0034 |  | 0.0079 |  |  |  |  | < | 5
E_ECOTOUR | Wet Tropics Ecotourism study | JC114016 | Five Mile Creek at Day Use Area | 1995-04-16 18:00 | 9010557 | Manual | TropWATER Laboratory | See metadata | 0.25 | Downstream |  | 6.84 |  |  |  | 0.4 |  | 1.2 |  | 0.0049 |  | 0.0018 |  | 0.0136 |  | 0.0819 |  | 0.0021 |  | 0.0044 |  |  |  |  | < | 5
E_ECOTOUR | Wet Tropics Ecotourism study | JC114016 | Five Mile Creek at Day Use Area | 1995-04-16 08:50 | 9010558 | Manual | TropWATER Laboratory | See metadata | 0.25 | Upstream |  | 7.02 |  |  |  | 0.5 |  | 0.4 |  | 0.0037 |  | 0.0004 |  | 0.0074 |  | 0.0664 |  | 0.0003 |  | 0.0012 |  |  |  |  | < | 5
E_ECOTOUR | Wet Tropics Ecotourism study | JC114016 | Five Mile Creek at Day Use Area | 1995-04-16 17:00 | 9010559 | Manual | TropWATER Laboratory | See metadata | 0.25 | Upstream |  | 7.12 |  |  |  | 0.4 |  | 0.8 |  | 0.0041 |  | 0.0014 |  | 0.0045 |  | 0.0655 |  | 0.0066 |  | 0.0048 |  |  |  |  | < | 5
E_ECOTOUR | Wet Tropics Ecotourism study | JC114016 | Five Mile Creek at Day Use Area | 1995-04-17 08:10 | 9010560 | Manual | TropWATER Laboratory | See metadata | 0.25 | Downstream |  | 6.7 |  |  |  | 0.2 |  | 0.2 |  | 0.0053 |  | 0.0021 |  | 0.0118 |  | 0.175 |  | 0.0011 |  | 0.0065 |  |  |  |  | < | 5
E_ECOTOUR | Wet Tropics Ecotourism study | JC114016 | Five Mile Creek at Day Use Area | 1995-04-17 11:00 | 9010561 | Manual | TropWATER Laboratory | See metadata | 0.25 | Downstream |  | 6.42 |  |  |  | 0.3 |  | 0.3 |  | 0.0052 |  | 0.0023 |  | 0.0021 |  |  |  | 0.0012 |  | 0.0033 |  |  |  |  | < | 5
E_ECOTOUR | Wet Tropics Ecotourism study | JC114016 | Five Mile Creek at Day Use Area | 1995-04-17 13:00 | 9010562 | Manual | TropWATER Laboratory | See metadata | 0.25 | Downstream |  | 6.62 |  |  |  | 0.3 |  | 11.2 |  | 0.0039 |  | 0.0015 |  | 0.0117 |  | 0.0303 |  | 0.0011 |  | 0.002 |  |  |  |  | < | 5
E_ECOTOUR | Wet Tropics Ecotourism study | JC114016 | Five Mile Creek at Day Use Area | 1995-04-17 15:00 | 9010563 | Manual | TropWATER Laboratory | See metadata | 0.25 | Downstream |  | 6.41 |  |  |  | 0.3 |  | 0.2 |  | 0.0037 |  | 0.0014 |  | 0.0099 |  | 0.085 |  | 0.0011 |  | 0.0035 |  |  |  |  | < | 5
E_ECOTOUR | Wet Tropics Ecotourism study | JC114016 | Five Mile Creek at Day Use Area | 1995-04-17 18:00 | 9010564 | Manual | TropWATER Laboratory | See metadata | 0.25 | Downstream |  | 6.4 |  |  |  | 0.3 |  | 0.6 |  | 0.0041 |  | 0.0014 |  | 0.0084 |  |  |  | 0.0019 |  | 0.0037 |  |  |  |  | < | 5
E_ECOTOUR | Wet Tropics Ecotourism study | JC114016 | Five Mile Creek at Day Use Area | 1995-04-17 09:00 | 9010565 | Manual | TropWATER Laboratory | See metadata | 0.25 | Upstream |  | 7.06 |  |  |  | 0.2 |  | 0.3 |  | 0.0038 |  | 0.0018 |  | 0.008 |  |  |  | 0.0014 |  | 0.002 |  |  |  |  | < | 5
E_ECOTOUR | Wet Tropics Ecotourism study | JC114016 | Five Mile Creek at Day Use Area | 1995-04-17 17:15 | 9010566 | Manual | TropWATER Laboratory | See metadata | 0.25 | Upstream |  | 7.62 |  |  |  | 0.1 |  | 0.1 |  | 0.0037 |  | 0.0024 |  | 0.0067 |  | 0.0852 |  | 0.0014 |  | 0.0038 |  |  |  |  | < | 5
E_ECOTOUR | Wet Tropics Ecotourism study | JC114016 | Five Mile Creek at Day Use Area | 1995-04-18 08:05 | 9010567 | Manual | TropWATER Laboratory | See metadata | 0.25 | Downstream |  | 6.42 |  |  |  | 0.1 |  | 0.1 |  | 0.005 |  | 0.0016 |  | 0.0053 |  | 0.0309 |  | 0.0011 |  | 0.0028 |  |  |  |  | < | 5
E_ECOTOUR | Wet Tropics Ecotourism study | JC114016 | Five Mile Creek at Day Use Area | 1995-04-18 08:30 | 9010568 | Manual | TropWATER Laboratory | See metadata | 0.25 | Upstream |  | 6.09 |  |  |  | 0.3 |  | 0.4 |  | 0.0064 |  | 0.0016 |  | 0.0018 |  | 0.0797 |  | 0.001 |  | 0.0017 |  |  |  |  | < | 5
E_ECOTOUR | Wet Tropics Ecotourism study | JC114016 | Five Mile Creek at Day Use Area | 1995-04-16 08:10 | 9010569 | Manual | TropWATER Laboratory | See metadata | 0.25 | Downstream |  | 6.66 |  |  |  | 0.4 |  | 0.3 |  | 0.007 |  | 0.0017 |  | 0.0053 |  | 0.0643 |  | 0.0016 |  | 0.0051 |  |  |  |  | < | 5
E_ECOTOUR | Wet Tropics Ecotourism study | JC109002 | Mossman River at Mossman Gorge | 1995-01-25 11:00 | 9010570 | Manual | TropWATER Laboratory | See metadata | 0.25 | Downstream | [5 empty] | 0.8 |  | 0.7 |  | 0.0166 |  | 0.0008 |  | 0.0047 |  | 0.0662 |  | 0.0027 |  | 0.0028 | < | 0.1 |  | 11.5
E_ECOTOUR | Wet Tropics Ecotourism study | JC109002 | Mossman River at Mossman Gorge | 1995-01-25 09:00 | 9010571 | Manual | TropWATER Laboratory | See metadata | 0.25 | Downstream | [5 empty] | 0.8 |  | 1.7 | [5 empty] | 0.0052 |  | 0.0646 |  |  |  | 0.0025
E_ECOTOUR | Wet Tropics Ecotourism study | JC109002 | Mossman River at Mossman Gorge | 1995-01-25 15:00 | 9010572 | Manual | TropWATER Laboratory | See metadata | 0.25 | Downstream | [5 empty] | 0.85 |  | 1.8 |  | 0.0111 |  | 0.0006 |  | 0.0047 |  | 0.179 |  | 0.0019 |  | 0.0094 | < | 0.1 |  | 3.5
E_ECOTOUR | Wet Tropics Ecotourism study | JC109002 | Mossman River at Mossman Gorge | 1995-01-25 13:00 | 9010573 | Manual | TropWATER Laboratory | See metadata | 0.25 | Downstream | [5 empty] | 0.9 |  | 0.4 | [5 empty] | 0.0035 |  | 0.0654 |  |  |  | 0.0027
E_ECOTOUR | Wet Tropics Ecotourism study | JC109002 | Mossman River at Mossman Gorge | 1995-01-25 18:00 | 9010574 | Manual | TropWATER Laboratory | See metadata | 0.25 | Downstream | [5 empty] | 0.7 |  | 1.4 |  | 0.0179 |  | 0.0005 |  | 0.0066 |  | 0.0631 |  | 0.0026 |  | 0.0035
E_ECOTOUR | Wet Tropics Ecotourism study | JC109002 | Mossman River at Mossman Gorge | 1995-01-25 17:00 | 9010575 | Manual | TropWATER Laboratory | See metadata | 0.25 | Downstream | [5 empty] | 0.85 | [7 empty] | 0.0027 |  | 0.0677 |  |  |  | 0.0031
E_ECOTOUR | Wet Tropics Ecotourism study | JC109002 | Mossman River at Mossman Gorge | 1995-01-26 11:00 | 9010576 | Manual | TropWATER Laboratory | See metadata | 0.25 | Downstream | [5 empty] | 0.7 |  | 0.9 |  | 0.0119 |  | 0.0007 |  | 0.0053 |  | 0.0477 |  | 0.003 |  | 0.0037 | < | 0.1 |  | 5.7
E_ECOTOUR | Wet Tropics Ecotourism study | JC109002 | Mossman River at Mossman Gorge | 1995-01-26 07:00 | 9010577 | Manual | TropWATER Laboratory | See metadata | 0.25 | Downstream | [5 empty] | 1.1 |  | 0.3 | [5 empty] | 0.003 |  | 0.0685 |  |  |  | 0.0035
E_ECOTOUR | Wet Tropics Ecotourism study | JC109002 | Mossman River at Mossman Gorge | 1995-01-26 15:00 | 9010578 | Manual | TropWATER Laboratory | See metadata | 0.25 | Downstream | [5 empty] | 0.75 |  | 0.5 |  | 0.0105 |  | 0.0006 |  | 0.0056 |  | 0.0846 |  | 0.0046 | < | 0.0005 |  | 2.1 |  | 7.2
E_ECOTOUR | Wet Tropics Ecotourism study | JC109002 | Mossman River at Mossman Gorge | 1995-01-26 13:00 | 9010579 | Manual | TropWATER Laboratory | See metadata | 0.25 | Downstream | [5 empty] | 0.8 | < | 0.1 | [5 empty] | 0.0052 |  | 0.0892 |  |  |  | 0.006
E_ECOTOUR | Wet Tropics Ecotourism study | JC109002 | Mossman River at Mossman Gorge | 1995-01-26 18:00 | 9010580 | Manual | TropWATER Laboratory | See metadata | 0.25 | Downstream | [5 empty] | 0.65 |  | 0.4 |  | 0.0113 |  | 0.001 |  | 0.0021 |  | 0.0462 |  | 0.0032 |  | 0.0043 | < | 0.1 |  | 3.5
E_ECOTOUR | Wet Tropics Ecotourism study | JC109002 | Mossman River at Mossman Gorge | 1995-01-26 17:00 | 9010581 | Manual | TropWATER Laboratory | See metadata | 0.25 | Downstream | [5 empty] | 1 | < | 0.1 | [5 empty] | 0.006 |  | 0.0692 |  |  |  | 0.0047
E_ECOTOUR | Wet Tropics Ecotourism study | JC109002 | Mossman River at Mossman Gorge | 1995-01-27 | 9010582 | Manual | TropWATER Laboratory | See metadata | 0.25 | Downstream | [5 empty] | 1.4 |  | 0.9 |  | 0.0116 |  | 0.001 |  | 0.0017 |  | 0.0615 |  | 0.0017 |  | 0.0052 |  | 0.2 |  | 3
E_ECOTOUR | Wet Tropics Ecotourism study | JC109002 | Mossman River at Mossman Gorge | 1995-01-27 | 9010583 | Manual | TropWATER Laboratory | See metadata | 0.25 | Downstream | [5 empty] | 1.7 |  | 1.4 |  | 0.01 |  | 0.0008 |  | 0.0047 |  | 0.0654 |  | 0.003 |  | 0.0043 | < | 0.1 |  | 2.7
E_ECOTOUR | Wet Tropics Ecotourism study | JC109002 | Mossman River at Mossman Gorge | 1995-01-27 | 9010584 | Manual | TropWATER Laboratory | See metadata | 0.25 | Downstream | [5 empty] | 1.7 |  | 1 | [5 empty] | 0.0026 |  | 0.0785 |  |  |  | 0.0059
E_ECOTOUR | Wet Tropics Ecotourism study | JC109002 | Mossman River at Mossman Gorge | 1995-01-30 | 9010585 | Manual | TropWATER Laboratory | See metadata | 0.25 | Downstream | [7 empty] | 0.8 |  | 0.0109 |  | 0.0012 |  | 0.0056 |  | 0.0692 |  | 0.0027 |  | 0.0054 | < | 0.1 |  | 10.8
E_ECOTOUR | Wet Tropics Ecotourism study | JC109002 | Mossman River at Mossman Gorge | 1995-01-31 | 9010586 | Manual | TropWATER Laboratory | See metadata | 0.25 | Downstream | [7 empty] | 0.9 |  | 0.0068 |  | 0.0009 |  | 0.005 |  | 0.0569 |  | 0.0024 |  | 0.0046 |  | 0.4 |  | 2.3
E_ECOTOUR | Wet Tropics Ecotourism study | JC109002 | Mossman River at Mossman Gorge | 1995-04-15 09:10 | 9010587 | Manual | TropWATER Laboratory | See metadata | 0.25 | Upstream |  | 7.05 |  | 21.5 |  | 0.8 |  | 1.2 |  | 0.0284 |  | 0.0017 |  | 0.0007 |  | 0.128 |  | 0.0044 |  | 0.0068 |  | 0.2 |  | 0.4 | < | 5
E_ECOTOUR | Wet Tropics Ecotourism study | JC109002 | Mossman River at Mossman Gorge | 1995-04-15 09:15 | 9010588 | Manual | TropWATER Laboratory | See metadata | 0.25 | Upstream |  | 6.89 |  | 22 |  | 0.8 |  | 0.7 |  | 0.0141 |  | 0.0014 | < | 0.0005 |  | 0.0124 |  | 0.0042 |  | 0.0043 | < | 0.2 |  | 2.6 |  | 5
E_ECOTOUR | Wet Tropics Ecotourism study | JC109002 | Mossman River at Mossman Gorge | 1995-04-15 17:00 | 9010589 | Manual | TropWATER Laboratory | See metadata | 0.25 | Upstream |  | 7 |  | 22 |  | 0.7 |  | 1.2 |  | 0.02601 |  | 0.00128 |  | 0.00066 |  | 0.116 |  | 0.00437 |  | 0.00496 |  | 0.4 | < | 0.2 | < | 5
E_ECOTOUR | Wet Tropics Ecotourism study | JC109002 | Mossman River at Mossman Gorge | 1995-04-16 09:10 | 9010590 | Manual | TropWATER Laboratory | See metadata | 0.25 | Upstream |  | 7.19 |  | 22 |  | 0.5 |  | 1.2 |  | 0.0284 |  | 0.0013 |  | 0.0055 |  | 0.128 |  | 0.0043 |  | 0.0067 |  |  |  |  | < | 5
E_ECOTOUR | Wet Tropics Ecotourism study | JC109002 | Mossman River at Mossman Gorge | 1995-04-16 09:25 | 9010591 | Manual | TropWATER Laboratory | See metadata | 0.25 | Upstream |  | 7.12 |  | 22.5 |  | 0.6 |  | 0.8 |  | 0.0125 |  | 0.0015 |  | 0.0039 |  | 0.0124 |  | 0.0044 |  | 0.0066 |  |  |  |  | < | 5
E_ECOTOUR | Wet Tropics Ecotourism study | JC109002 | Mossman River at Mossman Gorge | 1995-04-16 15:00 | 9010592 | Manual | TropWATER Laboratory | See metadata | 0.25 | Upstream |  | 7.39 |  | 23 |  | 1.6 |  | 5 |  | 0.032 |  | 0.0028 |  | 0.0103 |  | 0.116 |  | 0.005 |  | 0.0102 |  |  |  |  | < | 5
E_ECOTOUR | Wet Tropics Ecotourism study | JC109002 | Mossman River at Mossman Gorge | 1995-04-16 17:50 | 9010593 | Manual | TropWATER Laboratory | See metadata | 0.25 | Upstream |  | 7.1 |  | 23 |  | 0.6 |  | 1 |  | 0.0126 |  | 0.0012 |  | 0.0117 |  | 0.0528 |  | 0.0045 |  | 0.0077 | [5 empty] | 5
E_ECOTOUR | Wet Tropics Ecotourism study | JC109002 | Mossman River at Mossman Gorge | 1995-04-17 09:15 | 9010594 | Manual | TropWATER Laboratory | See metadata | 0.25 | Upstream |  | 10.4 |  | 22 |  | 0.3 |  | 0.7 |  | 0.0162 |  | 0.001 |  | 0.0112 |  | 0.103 |  | 0.0043 | [6 empty] | < | 5
E_ECOTOUR | Wet Tropics Ecotourism study | JC109002 | Mossman River at Mossman Gorge | 1995-04-17 09:45 | 9010595 | Manual | TropWATER Laboratory | See metadata | 0.25 | Upstream |  | 11.51 |  | 22 |  | 0.5 |  | 1 |  | 0.0327 |  | 0.0013 |  | 0.0058 |  | 0.132 |  | 0.0044 | [6 empty] | < | 5
E_ECOTOUR | Wet Tropics Ecotourism study | JC109002 | Mossman River at Mossman Gorge | 1995-04-17 17:20 | 9010596 | Manual | TropWATER Laboratory | See metadata | 0.25 | Upstream |  | 11.41 |  | 22 |  | 0.3 |  | 0.7 |  | 0.0133 |  | 0.0024 |  | 0.0047 |  | 0.106 |  | 0.0046 | [7 empty] | 5
E_ECOTOUR | Wet Tropics Ecotourism study | JC109002 | Mossman River at Mossman Gorge | 1995-04-17 18:00 | 9010597 | Manual | TropWATER Laboratory | See metadata | 0.25 | Upstream |  | 10.17 |  | 22 |  | 5 |  | 11.3 |  | 0.0382 |  | 0.0016 |  | 0.0071 |  | 0.0655 |  | 0.0045 | [7 empty] | 5
E_ECOTOUR | Wet Tropics Ecotourism study | JC109002 | Mossman River at Mossman Gorge | 1995-04-18 09:15 | 9010598 | Manual | TropWATER Laboratory | See metadata | 0.25 | Upstream |  | 9 |  | 23 |  | 0.4 |  | 0.8 |  | 0.023 |  | 0.0016 |  | 0.0011 |  |  |  | 0.0048 | [7 empty] | 5
E_ECOTOUR | Wet Tropics Ecotourism study | JC109002 | Mossman River at Mossman Gorge | 1995-04-18 09:45 | 9010599 | Manual | TropWATER Laboratory | See metadata | 0.25 | Upstream |  | 8.3 |  | 23 |  | 0.3 |  | 1.1 |  | 0.0735 |  | 0.0014 |  | 0.0042 |  |  |  | 0.0044 | [7 empty] | 5
E_ECOTOUR | Wet Tropics Ecotourism study | JC109002 | Mossman River at Mossman Gorge | 1995-04-15 08:20 | 9010600 | Manual | TropWATER Laboratory | See metadata | 0.25 | Downstream |  | 6.96 |  | 22 |  | 0.6 |  | 1 |  | 0.0159 |  | 0.0018 |  | 0.0042 |  | 0.0896 |  | 0.004 |  | 0.0094 | < | 0.2 |  | 3.4 | < | 5
E_ECOTOUR | Wet Tropics Ecotourism study | JC109002 | Mossman River at Mossman Gorge | 1995-04-15 11:00 | 9010601 | Manual | TropWATER Laboratory | See metadata | 0.25 | Downstream |  | 6.65 |  | 22.3 |  | 0.5 |  | 0.6 |  | 0.0165 |  | 0.0011 |  | 0.0011 |  | 0.0736 |  | 0.0041 |  | 0.0036 | < | 0.2 |  | 1.2 | < | 5
E_ECOTOUR | Wet Tropics Ecotourism study | JC109002 | Mossman River at Mossman Gorge | 1995-04-15 13:00 | 9010602 | Manual | TropWATER Laboratory | See metadata | 0.25 | Downstream |  | 7.03 |  | 23 |  | 0.8 |  | 0.6 |  | 0.0137 |  | 0.0018 | < | 0.0005 |  | 0.0476 |  | 0.0047 |  | 0.0051 |  | 0.2 |  | 0.7 |  | 5
E_ECOTOUR | Wet Tropics Ecotourism study | JC109002 | Mossman River at Mossman Gorge | 1995-04-15 15:00 | 9010603 | Manual | TropWATER Laboratory | See metadata | 0.25 | Downstream |  | 6.93 |  | 23 |  | 0.7 |  | 0.7 |  | 0.013 |  | 0.0015 |  | 0.0038 |  | 0.125 |  | 0.0047 |  | 0.0051 |  | 0.2 |  | 0.6 | < | 5
E_ECOTOUR | Wet Tropics Ecotourism study | JC109002 | Mossman River at Mossman Gorge | 1995-04-15 18:00 | 9010604 | Manual | TropWATER Laboratory | See metadata | 0.25 | Downstream |  | 7.05 |  | 22.5 |  | 0.7 |  | 0.6 |  | 0.01328 |  | 0.00113 |  | 0.00803 |  | 0.0124 |  | 0.00427 |  | 0.00344 | < | 0.2 |  | 1 | < | 5
E_ECOTOUR | Wet Tropics Ecotourism study | JC109002 | Mossman River at Mossman Gorge | 1995-04-16 11:00 | 9010605 | Manual | TropWATER Laboratory | See metadata | 0.25 | Downstream |  | 7.11 |  | 23 |  | 0.6 |  | 1 |  | 0.0147 |  | 0.001 |  | 0.0051 |  | 0.0736 |  | 0.0043 |  | 0.0072 |  |  |  |  | < | 5
E_ECOTOUR | Wet Tropics Ecotourism study | JC109002 | Mossman River at Mossman Gorge | 1995-04-16 13:00 | 9010606 | Manual | TropWATER Laboratory | See metadata | 0.25 | Downstream |  | 7.2 |  | 23 |  | 0.5 |  | 1.1 |  | 0.0139 |  | 0.0016 |  | 0.0047 |  | 0.0476 |  | 0.0058 |  | 0.0175 | [5 empty] | 5
E_ECOTOUR | Wet Tropics Ecotourism study | JC109002 | Mossman River at Mossman Gorge | 1995-04-16 15:00 | 9010607 | Manual | TropWATER Laboratory | See metadata | 0.25 | Downstream |  | 7.33 |  | 23 |  | 1 |  | 0.4 |  | 0.0135 |  | 0.0012 |  | 0.004 |  | 0.125 |  | 0.0057 |  | 0.0088 |  |  |  |  | < | 5
E_ECOTOUR | Wet Tropics Ecotourism study | JC109002 | Mossman River at Mossman Gorge | 1995-04-16 18:00 | 9010608 | Manual | TropWATER Laboratory | See metadata | 0.25 | Downstream |  | 7.22 |  | 23 |  | 0.5 |  | 1.1 |  | 0.0461 |  | 0.0015 |  | 0.0069 |  | 0.0124 |  | 0.0059 |  | 0.0079 |  |  |  |  | < | 5
E_ECOTOUR | Wet Tropics Ecotourism study | JC109002 | Mossman River at Mossman Gorge | 1995-04-17 08:45 | 9010609 | Manual | TropWATER Laboratory | See metadata | 0.25 | Downstream |  | 11.2 |  | 22 |  | 0.4 |  | 0.7 |  | 0.0186 |  | 0.0018 |  | 0.0044 |  | 0.0841 |  | 0.0042 | [7 empty] | 5
E_ECOTOUR | Wet Tropics Ecotourism study | JC109002 | Mossman River at Mossman Gorge | 1995-04-17 11:20 | 9010610 | Manual | TropWATER Laboratory | See metadata | 0.25 | Downstream |  | 11.05 |  | 22 |  | 0.6 |  | 0.8 |  | 0.0161 |  | 0.0014 |  | 0.0079 |  | 0.0556 |  | 0.0049 | [6 empty] | < | 5
E_ECOTOUR | Wet Tropics Ecotourism study | JC109002 | Mossman River at Mossman Gorge | 1995-04-17 14:00 | 9010611 | Manual | TropWATER Laboratory | See metadata | 0.25 | Downstream |  | 10.57 |  | 22 |  | 0.3 |  | 0.8 |  | 0.0154 |  | 0.0012 |  | 0.0144 |  | 0.108 |  | 0.005 | [6 empty] | < | 5
E_ECOTOUR | Wet Tropics Ecotourism study | JC109002 | Mossman River at Mossman Gorge | 1995-04-17 15:30 | 9010612 | Manual | TropWATER Laboratory | See metadata | 0.25 | Downstream |  | 12.52 |  | 22 |  | 0.5 |  | 1.1 |  | 0.0165 |  | 0.0013 |  | 0.0186 |  | 0.0834 |  | 0.0046 | [6 empty] | < | 5
E_ECOTOUR | Wet Tropics Ecotourism study | JC109002 | Mossman River at Mossman Gorge | 1995-04-17 17:45 | 9010613 | Manual | TropWATER Laboratory | See metadata | 0.25 | Downstream |  | 12.5 |  | 22 |  | 0.6 |  | 1.7 |  | 0.018 |  | 0.0014 |  | 0.0179 |  | 0.127 |  | 0.0043 | [6 empty] | < | 5
E_ECOTOUR | Wet Tropics Ecotourism study | JC109002 | Mossman River at Mossman Gorge | 1995-04-16 08:20 | 9010614 | Manual | TropWATER Laboratory | See metadata | 0.25 | Downstream |  | 7.1 |  | 22.5 |  | 0.3 |  | 0.9 |  | 0.0159 |  | 0.0018 |  | 0.0046 |  | 0.0896 |  | 0.0044 |  | 0.0033 |  |  |  |  | < | 5
E_ECOTOUR | Wet Tropics Ecotourism study | JC109002 | Mossman River at Mossman Gorge | 1995-04-18 09:00 | 9010615 | Manual | TropWATER Laboratory | See metadata | 0.25 | Downstream |  | 8.45 |  | 23 |  | 0.2 |  | 0.9 |  | 0.0215 |  | 0.0017 |  | 0.004 |  |  |  | 0.0044 | [6 empty] | < | 5
E_ECOTOUR | Wet Tropics Ecotourism study | JC117006 | Crystal Creek at Big Crystal Camping Road | 1995-01-26 08:00 | 9010616 | Manual | TropWATER Laboratory | See metadata | 0.25 | Downstream |  | 5.87 |  | 26.2 |  | 1.1 |  | 0.4 |  | 0.037 |  | 0.0008 |  | 0.0032 |  | 0.0538 |  | 0.0014 |  | 0.003 |  | 1.3 |  | 1
E_ECOTOUR | Wet Tropics Ecotourism study | JC117006 | Crystal Creek at Big Crystal Camping Road | 1995-01-25 09:00 | 9010617 | Manual | TropWATER Laboratory | See metadata | 0.25 | Downstream |  | 5.94 |  | 27.2 |  | 1.2 |  | 0.5 | [5 empty] | 0.0023 |  | 0.0408 |  |  |  | 0.0042
E_ECOTOUR | Wet Tropics Ecotourism study | JC117006 | Crystal Creek at Big Crystal Camping Road | 1995-01-25 10:00 | 9010618 | Manual | TropWATER Laboratory | See metadata | 0.25 | Downstream |  | 5.82 |  | 28.4 |  | 1.5 |  | 1.3 |  | 0.06 |  | 0.0009 |  | 0.0049 |  | 0.0677 |  | 0.0005 |  | 0.004 |  | 3.2 |  | 9.9
E_ECOTOUR | Wet Tropics Ecotourism study | JC117006 | Crystal Creek at Big Crystal Camping Road | 1995-01-27 12:00 | 9010619 | Manual | TropWATER Laboratory | See metadata | 0.25 | Downstream |  | 6.38 |  | 29.6 |  | 2 |  | 0.7 |  | 0.0303 |  | 0.0008 |  | 0.0041 |  | 0.0615 |  | 0.0005 |  | 0.0053 |  | 1.3 |  | 2.9
E_ECOTOUR | Wet Tropics Ecotourism study | JC117006 | Crystal Creek at Big Crystal Camping Road | 1995-01-26 14:20 | 9010620 | Manual | TropWATER Laboratory | See metadata | 0.25 | Downstream |  | 6.2 |  | 29.8 |  | 0.9 |  | 2.5 | [5 empty] | 0.0022 |  | 0.0592 |  |  |  | 0.0034
E_ECOTOUR | Wet Tropics Ecotourism study | JC117006 | Crystal Creek at Big Crystal Camping Road | 1995-01-25 16:00 | 9010621 | Manual | TropWATER Laboratory | See metadata | 0.25 | Downstream |  | 5.82 |  | 29.1 |  | 1.15 |  | 0.6 |  | 0.0538 |  | 0.0009 |  | 0.0025 |  | 0.1 |  | 0.0008 |  | 0.005 |  | 0.2 |  | 2.5
E_ECOTOUR | Wet Tropics Ecotourism study | JC117006 | Crystal Creek at Big Crystal Camping Road | 1995-01-31 16:00 | 9010622 | Manual | TropWATER Laboratory | See metadata | 0.25 | Downstream |  | 6.17 |  | 31.7 |  |  |  | 0.9 |  | 0.0078 |  | 0.0013 |  | 0.0033 |  | 0.0846 |  | 0.0008 |  | 0.0049 | < | 0.1 |  | 3.7
E_ECOTOUR | Wet Tropics Ecotourism study | JC117006 | Crystal Creek at Big Crystal Camping Road | 1995-01-30 17:00 | 9010623 | Manual | TropWATER Laboratory | See metadata | 0.25 | Downstream |  | 6.18 |  | 31.4 |  |  |  | 0.6 |  | 0.0089 |  | 0.0012 |  | 0.0043 |  | 0.0877 |  | 0.0007 |  | 0.0082 |  | 0.6 |  | 0.3
E_ECOTOUR | Wet Tropics Ecotourism study | JC117006 | Crystal Creek at Big Crystal Camping Road | 1995-01-26 17:30 | 9010624 | Manual | TropWATER Laboratory | See metadata | 0.25 | Downstream |  | 6.18 |  | 29.9 |  | 1.1 |  | 1.5 |  | 0.0322 |  | 0.0008 |  | 0.0069 |  | 0.04 |  | 0.0005 |  | 0.0043 |  | 0.4 |  | 0.7
E_ECOTOUR | Wet Tropics Ecotourism study | JC117006 | Crystal Creek at Big Crystal Camping Road | 1995-01-27 17:30 | 9010625 | Manual | TropWATER Laboratory | See metadata | 0.25 | Downstream |  | 6.2 |  | 28.7 |  | 1.9 |  | 0.3 |  | 0.0221 |  | 0.0009 |  | 0.0037 |  | 0.0615 |  | 0.0017 |  | 0.0052 |  | 1.5 |  | 5.1
E_ECOTOUR | Wet Tropics Ecotourism study | JC117005 | Little Crystal Creek at Mount Spec Road | 1995-01-25 08:00 | 9010626 | Manual | TropWATER Laboratory | See metadata | 0.25 | Downstream |  | 7.1 |  | 22.5 |  | 0.9 |  | 0.3 |  | 0.0041 |  | 0.0007 |  | 0.0057 |  | 0.0708 |  | 0.0018 |  | 0.0037 |  | 0.2 |  | 2
E_ECOTOUR | Wet Tropics Ecotourism study | JC117005 | Little Crystal Creek at Mount Spec Road | 1995-01-25 08:00 | 9010627 | Manual | TropWATER Laboratory | See metadata | 0.25 | Downstream | [5 empty] | 0.9 |  | 0.4 |  | 0.0021 |  | 0.0006 |  | 0.001 |  | 0.0738 |  | 0.001 |  | 0.0037
E_ECOTOUR | Wet Tropics Ecotourism study | JC117005 | Little Crystal Creek at Mount Spec Road | 1995-01-25 11:00 | 9010628 | Manual | TropWATER Laboratory | See metadata | 0.25 | Downstream | [5 empty] | 0.75 |  | 0.4 |  | 0.0062 |  | 0.0012 |  | 0.0067 |  | 0.0685 |  | 0.0023 |  | 0.0058 |  | 0.2 |  | 1.1
E_ECOTOUR | Wet Tropics Ecotourism study | JC117005 | Little Crystal Creek at Mount Spec Road | 1995-01-25 | 9010629 | Manual | TropWATER Laboratory | See metadata | 0.25 | Downstream | [9 empty] | 0.0038 |  | 0.0008 | [5 empty] | 0.0029
E_ECOTOUR | Wet Tropics Ecotourism study | JC117005 | Little Crystal Creek at Mount Spec Road | 1995-01-25 18:00 | 9010630 | Manual | TropWATER Laboratory | See metadata | 0.25 | Downstream |  | 7.28 |  | 23.5 |  | 0.8 |  | 0.5 |  | 0.0025 |  | 0.0013 |  | 0.0082 |  | 0.0538 |  | 0.0018 |  | 0.0045 | < | 0.1 |  | 2.9
E_ECOTOUR | Wet Tropics Ecotourism study | JC117005 | Little Crystal Creek at Mount Spec Road | 1995-01-25 | 9010631 | Manual | TropWATER Laboratory | See metadata | 0.25 | Downstream | [8 empty] | < | 0.0005 |  | 0.0003 |  |  |  |  | < | 0.0005
E_ECOTOUR | Wet Tropics Ecotourism study | JC117005 | Little Crystal Creek at Mount Spec Road | 1995-01-26 11:00 | 9010632 | Manual | TropWATER Laboratory | See metadata | 0.25 | Downstream |  | 7.32 |  | 23.1 |  | 1.25 |  | 0.6 |  | 0.0032 |  | 0.0012 |  | 0.016 |  | 0.07 |  | 0.0053 |  | 0.0068 |  | 1.5 |  | 0.4
E_ECOTOUR | Wet Tropics Ecotourism study | JC117005 | Little Crystal Creek at Mount Spec Road | 1995-01-26 07:00 | 9010633 | Manual | TropWATER Laboratory | See metadata | 0.25 | Downstream |  | 6.88 |  | 22.2 |  | 0.75 |  | 0.1 |  | 0.0046 |  | 0.001 |  | 0.02 |  | 0.0546 |  | 0.0011 |  | 0.0058
E_ECOTOUR | Wet Tropics Ecotourism study | JC117005 | Little Crystal Creek at Mount Spec Road | 1995-01-26 15:00 | 9010634 | Manual | TropWATER Laboratory | See metadata | 0.25 | Downstream | [5 empty] | 1.25 |  | 3.8 |  | 0.009 |  | 0.0008 |  | 0.0275 |  | 0.0615 |  | 0.0053 |  | 0.0054 |  | 0.2 |  | 2.2
E_ECOTOUR | Wet Tropics Ecotourism study | JC117005 | Little Crystal Creek at Mount Spec Road | 1995-01-26 13:00 | 9010635 | Manual | TropWATER Laboratory | See metadata | 0.25 | Downstream |  |  |  | 23.5 |  | 1.2 |  | 1.7 |  | 0.0062 |  | 0.0008 |  | 0.026 |  | 0.06 |  | 0.002 |  | 0.0043
E_ECOTOUR | Wet Tropics Ecotourism study | JC117005 | Little Crystal Creek at Mount Spec Road | 1995-01-26 19:00 | 9010636 | Manual | TropWATER Laboratory | See metadata | 0.25 | Downstream |  | 7.17 |  | 23.6 |  | 1.1 |  | 1.5 |  | 0.0115 |  | 0.0011 |  | 0.0179 |  | 0.0654 |  | 0.0048 |  | 0.0054 |  | 0.4 |  | 1.5
E_ECOTOUR | Wet Tropics Ecotourism study | JC117005 | Little Crystal Creek at Mount Spec Road | 1995-01-26 16:00 | 9010637 | Manual | TropWATER Laboratory | See metadata | 0.25 | Downstream |  | 7.19 |  | 24 |  | 1.4 |  | 1.3 |  | 0.0132 |  | 0.0007 |  | 0.0082 |  | 0.0515 |  | 0.0031 |  | 0.0051
E_ECOTOUR | Wet Tropics Ecotourism study | JC117005 | Little Crystal Creek at Mount Spec Road | 1995-01-27 11:00 | 9010638 | Manual | TropWATER Laboratory | See metadata | 0.25 | Downstream |  | 7.34 |  | 23 |  | 1.4 |  | 0.2 |  | 0.006 |  | 0.0015 |  | 0.0065 |  | 0.0646 |  | 0.0014 |  | 0.005 | < | 0.1 |  | 2.1
E_ECOTOUR | Wet Tropics Ecotourism study | JC117005 | Little Crystal Creek at Mount Spec Road | 1995-01-27 15:00 | 9010639 | Manual | TropWATER Laboratory | See metadata | 0.25 | Downstream |  | 7.38 |  | 24.3 |  | 1.6 |  | 0.4 |  | 0.0051 |  | 0.0005 |  | 0.0107 |  | 0.0769 |  | 0.0032 |  | 0.0041 |  | 0.2 |  | 2.8
E_ECOTOUR | Wet Tropics Ecotourism study | JC117005 | Little Crystal Creek at Mount Spec Road | 1995-01-27 13:00 | 9010640 | Manual | TropWATER Laboratory | See metadata | 0.25 | Downstream | [5 empty] | 1.2 |  | 0.6 |  | 0.0062 |  | 0.001 |  | 0.0061 |  | 0.0769 |  | 0.0015 |  | 0.0038
E_ECOTOUR | Wet Tropics Ecotourism study | JC117005 | Little Crystal Creek at Mount Spec Road | 1995-01-31 14:00 | 9010641 | Manual | TropWATER Laboratory | See metadata | 0.25 | Downstream |  | 7.39 |  | 26.5 |  | 110 |  | 0.8 |  | 0.0152 |  | 0.0008 |  | 0.0039 |  | 0.0923 |  | 0.0023 |  | 0.0044 |  | 3.8 |  | 2.1
E_ECOTOUR | Wet Tropics Ecotourism study | JC117005 | Little Crystal Creek at Mount Spec Road | 1995-04-12 10:00 | 9010642 | Manual | TropWATER Laboratory | See metadata | 0.25 | Upstream |  | 7.08 |  |  |  | 0.14 | < | 0.1 |  | 0.0094 |  | 0.0009 |  |  |  | 0.034 |  | 0.0044 |  | 0.0053 |  | 0.4 |  | 1.7 | < | 5
E_ECOTOUR | Wet Tropics Ecotourism study | JC117005 | Little Crystal Creek at Mount Spec Road | 1995-04-12 08:00 | 9010643 | Manual | TropWATER Laboratory | See metadata | 0.25 | Downstream |  | 7 |  |  |  | 0.21 |  | 0.4 |  | 0.0098 |  | 0.0015 |  |  |  | 0.0587 |  | 0.0035 |  | 0.0037 |  | 0.9 |  | 0.6 | < | 5
E_ECOTOUR | Wet Tropics Ecotourism study | JC117005 | Little Crystal Creek at Mount Spec Road | 1995-04-12 11:00 | 9010644 | Manual | TropWATER Laboratory | See metadata | 0.25 | Downstream | [7 empty] | 0.5 |  | 0.0098 |  | 0.0014 |  |  |  | 0.0569 |  | 0.0037 |  | 0.0048 |  | 0.2 |  | 0.4
E_ECOTOUR | Wet Tropics Ecotourism study | JC117005 | Little Crystal Creek at Mount Spec Road | 1995-04-12 13:00 | 9010645 | Manual | TropWATER Laboratory | See metadata | 0.25 | Downstream |  | 7.1 |  |  |  | 0.42 | < | 0.1 |  | 0.009 |  | 0.0012 |  |  |  | 0.102 |  | 0.0036 |  | 0.0038 | < | 0.2 |  | 1 |  | 5
E_ECOTOUR | Wet Tropics Ecotourism study | JC117005 | Little Crystal Creek at Mount Spec Road | 1995-04-12 15:00 | 9010646 | Manual | TropWATER Laboratory | See metadata | 0.25 | Downstream |  | 7.05 |  |  |  | 0.44 |  | 0.5 |  | 0.0092 |  | 0.0023 |  |  |  | 0.0804 |  | 0.0038 |  | 0.0045 | < | 0.2 |  | 0.5 | < | 5
E_ECOTOUR | Wet Tropics Ecotourism study | JC117005 | Little Crystal Creek at Mount Spec Road | 1995-04-12 17:30 | 9010647 | Manual | TropWATER Laboratory | See metadata | 0.25 | Upstream |  | 7.07 |  |  |  | 0.33 |  | 0.3 |  | 0.0077 |  | 0.0017 |  |  |  | 0.0494 |  | 0.0038 |  | 0.0036 |  | 0.2 |  | 0.4 | < | 5
E_ECOTOUR | Wet Tropics Ecotourism study | JC117005 | Little Crystal Creek at Mount Spec Road | 1995-04-12 18:00 | 9010648 | Manual | TropWATER Laboratory | See metadata | 0.25 | Downstream |  | 7.05 |  |  |  | 0.16 |  | 0.1 |  | 0.0095 |  | 0.0019 |  |  |  | 0.0708 |  | 0.0044 |  | 0.0065 | < | 0.2 |  | 0.8 | < | 5
E_ECOTOUR | Wet Tropics Ecotourism study | JC117005 | Little Crystal Creek at Mount Spec Road | 1995-04-13 09:00 | 9010649 | Manual | TropWATER Laboratory | See metadata | 0.25 | Upstream |  | 7.05 |  |  |  | 0.32 |  | 0.4 |  | 0.0077 |  | 0.0015 |  | 0.0052 |  | 0.0426 |  | 0.0043 |  | 0.0073 |  |  |  |  | < | 5
E_ECOTOUR | Wet Tropics Ecotourism study | JC117005 | Little Crystal Creek at Mount Spec Road | 1995-04-13 08:30 | 9010650 | Manual | TropWATER Laboratory | See metadata | 0.25 | Downstream |  | 7.06 |  |  |  | 0.9 |  | 0.7 |  | 0.0092 |  | 0.0013 |  | 0.0035 |  | 0.0967 |  | 0.0034 |  | 0.0031 | [5 empty] | 5
E_ECOTOUR | Wet Tropics Ecotourism study | JC117005 | Little Crystal Creek at Mount Spec Road | 1995-04-13 11:00 | 9010651 | Manual | TropWATER Laboratory | See metadata | 0.25 | Downstream |  | 7.06 |  |  |  | 0.39 |  | 0.5 |  | 0.0095 |  | 0.0014 |  | 0.0031 |  | 0.12 |  | 0.0039 |  | 0.0035 |  |  |  |  | < | 5
E_ECOTOUR | Wet Tropics Ecotourism study | JC117005 | Little Crystal Creek at Mount Spec Road | 1995-04-13 13:15 | 9010652 | Manual | TropWATER Laboratory | See metadata | 0.25 | Downstream |  | 7 |  |  |  | 0.69 |  | 0.5 |  | 0.0093 |  | 0.0018 |  | 0.0027 |  | 0.139 |  | 0.0039 |  | 0.0072 |  |  |  |  | < | 5
E_ECOTOUR | Wet Tropics Ecotourism study | JC117005 | Little Crystal Creek at Mount Spec Road | 1995-04-13 15:00 | 9010653 | Manual | TropWATER Laboratory | See metadata | 0.25 | Downstream |  | 7.01 |  |  |  | 0.35 |  | 0.5 |  | 0.0087 |  | 0.0014 |  | 0.0032 |  | 0.127 |  | 0.004 |  | 0.0034 |  |  |  |  | < | 5
E_ECOTOUR | Wet Tropics Ecotourism study | JC117005 | Little Crystal Creek at Mount Spec Road | 1995-04-13 17:00 | 9010654 | Manual | TropWATER Laboratory | See metadata | 0.25 | Upstream |  | 7.15 |  |  |  | 0.06 |  | 0.4 |  | 0.0135 |  | 0.0024 |  | 0.0041 |  | 0.105 |  | 0.0041 |  | 0.0037 | [5 empty] | 5
E_ECOTOUR | Wet Tropics Ecotourism study | JC117005 | Little Crystal Creek at Mount Spec Road | 1995-04-13 17:30 | 9010655 | Manual | TropWATER Laboratory | See metadata | 0.25 | Downstream |  | 7.02 |  |  |  | 0.19 |  | 0.7 |  | 0.0105 |  | 0.0016 |  | 0.0019 |  | 0.0989 |  | 0.0048 |  | 0.0038 | [5 empty] | 5
E_ECOTOUR | Wet Tropics Ecotourism study | JC117005 | Little Crystal Creek at Mount Spec Road | 1995-04-14 08:15 | 9010656 | Manual | TropWATER Laboratory | See metadata | 0.25 | Upstream |  | 7.01 |  |  |  | 0.33 | < | 0.1 |  | 0.0419 |  | 0.0017 |  | 0.0021 |  | 0.0742 |  | 0.0058 |  | 0.0021 |  |  |  |  | < | 5
E_ECOTOUR | Wet Tropics Ecotourism study | JC117005 | Little Crystal Creek at Mount Spec Road | 1995-04-14 07:55 | 9010657 | Manual | TropWATER Laboratory | See metadata | 0.25 | Downstream |  | 7.15 |  |  |  | 0.27 |  | 0.4 |  | 0.0109 |  | 0.0012 |  | 0.0043 |  | 0.0927 |  | 0.0034 |  | 0.0022 |  |  |  |  | < | 5
E_ECOTOUR | Wet Tropics Ecotourism study | JC117005 | Little Crystal Creek at Mount Spec Road | 1995-04-14 11:00 | 9010658 | Manual | TropWATER Laboratory | See metadata | 0.25 | Downstream |  | 7.03 |  |  |  | 0.19 |  | 0.6 |  | 0.007 |  | 0.002 |  | 0.0033 |  | 0.0952 |  | 0.004 |  | 0.0024 |  |  |  |  | < | 5
E_ECOTOUR | Wet Tropics Ecotourism study | JC117005 | Little Crystal Creek at Mount Spec Road | 1995-04-14 13:00 | 9010659 | Manual | TropWATER Laboratory | See metadata | 0.25 | Downstream |  | 7.34 |  |  |  | 0.59 |  | 1.5 |  | 0.0071 |  | 0.0016 |  | 0.0043 |  | 0.135 |  | 0.0057 |  | 0.0046 |  |  |  |  | < | 5
E_ECOTOUR | Wet Tropics Ecotourism study | JC117005 | Little Crystal Creek at Mount Spec Road | 1995-04-14 15:00 | 9010660 | Manual | TropWATER Laboratory | See metadata | 0.25 | Downstream |  | 7.1 |  |  |  | 0.6 |  | 1.4 |  | 0.0069 |  | 0.0018 |  | 0.0074 |  | 0.145 |  | 0.0075 |  | 0.0055 | [5 empty] | 5
E_ECOTOUR | Wet Tropics Ecotourism study | JC117005 | Little Crystal Creek at Mount Spec Road | 1995-04-14 17:30 | 9010661 | Manual | TropWATER Laboratory | See metadata | 0.25 | Upstream |  | 6.95 |  |  |  | 0.24 | < | 0.1 |  | 0.0079 |  | 0.0011 |  | 0.0056 |  | 0.0726 |  | 0.0043 |  | 0.0027 |  |  |  |  | < | 5
E_ECOTOUR | Wet Tropics Ecotourism study | JC117005 | Little Crystal Creek at Mount Spec Road | 1995-04-14 18:00 | 9010662 | Manual | TropWATER Laboratory | See metadata | 0.25 | Downstream |  | 7.04 |  |  |  | 0.86 |  | 0.6 |  | 0.008 |  | 0.0025 |  | 0.0065 |  | 0.192 |  | 0.0073 |  | 0.0049 |  |  |  |  | < | 5
E_ECOTOUR | Wet Tropics Ecotourism study | JC117005 | Little Crystal Creek at Mount Spec Road | 1995-04-15 08:15 | 9010663 | Manual | TropWATER Laboratory | See metadata | 0.25 | Upstream |  | 7.56 |  |  |  | 0.2 |  | 0.4 |  | 0.0084 |  | 0.0018 |  | 0.0027 |  | 0.105 |  | 0.0043 |  | 0.0018 | < | 0.2 | < | 0.2 |  | 5
E_ECOTOUR | Wet Tropics Ecotourism study | JC117005 | Little Crystal Creek at Mount Spec Road | 1995-04-15 07:55 | 9010664 | Manual | TropWATER Laboratory | See metadata | 0.25 | Downstream |  | 7.66 |  |  |  | 0.4 | < | 0.1 |  | 0.0081 |  | 0.0019 |  | 0.0016 |  | 0.0896 |  | 0.0037 |  | 0.0016 |  | 0.2 |  | 1.2 | < | 5
E_ECOTOUR | Wet Tropics Ecotourism study | JC117005 | Little Crystal Creek at Mount Spec Road | 1995-04-15 11:00 | 9010665 | Manual | TropWATER Laboratory | See metadata | 0.25 | Downstream |  | 7.76 |  |  |  | 0.2 | < | 0.1 |  | 0.0432 |  | 0.0006 |  | 0.0046 |  | 0.108 |  | 0.0083 |  | 0.0026 |  | 2.3 |  | 2.5 | < | 5
E_ECOTOUR | Wet Tropics Ecotourism study | JC117005 | Little Crystal Creek at Mount Spec Road | 1995-04-15 13:00 | 9010666 | Manual | TropWATER Laboratory | See metadata | 0.25 | Downstream |  | 7.77 |  |  |  | 0.5 |  | 2.1 |  | 0.0073 |  | 0.0006 |  | 0.0082 |  | 0.16 |  | 0.0085 |  | 0.0042 |  | 1.1 |  | 1.8 | < | 5
E_ECOTOUR | Wet Tropics Ecotourism study | JC117005 | Little Crystal Creek at Mount Spec Road | 1995-04-15 15:00 | 9010667 | Manual | TropWATER Laboratory | See metadata | 0.25 | Downstream |  | 7.81 |  |  |  | 0.8 |  | 3.8 |  | 0.0084 |  | 0.0005 |  | 0.0088 |  | 0.255 |  | 0.0134 |  | 0.0103 |  | 0.2 |  | 1.7 | < | 5
E_ECOTOUR | Wet Tropics Ecotourism study | JC117005 | Little Crystal Creek at Mount Spec Road | 1995-04-15 17:30 | 9010668 | Manual | TropWATER Laboratory | See metadata | 0.25 | Upstream |  | 7.46 |  |  |  | 0.4 | < | 0.1 |  | 0.0102 |  | 0.0016 |  | 0.0164 |  | 0.125 |  | 0.0053 |  | 0.0091 | < | 0.2 |  | 1.8 | < | 5
E_ECOTOUR | Wet Tropics Ecotourism study | JC117005 | Little Crystal Creek at Mount Spec Road | 1995-04-15 18:00 | 9010669 | Manual | TropWATER Laboratory | See metadata | 0.25 | Downstream |  | 7.46 |  |  |  | 0.4 |  | 2.9 |  | 0.0433 |  | 0.0016 |  | 0.0073 |  | 0.206 |  | 0.0186 |  | 0.0108 |  | 0.4 |  | 2.1 | < | 5
E_ECOTOUR | Wet Tropics Ecotourism study | JC117005 | Little Crystal Creek at Mount Spec Road | 1995-04-16 08:30 | 9010670 | Manual | TropWATER Laboratory | See metadata | 0.25 | Upstream |  | 7.62 |  |  |  | 0.4 |  | 0.5 |  | 0.009 |  | 0.0009 |  | 0.0044 |  | 0.115 |  | 0.0046 |  | 0.0022 |  | 0.2 |  | 1.9 | < | 5
E_ECOTOUR | Wet Tropics Ecotourism study | JC117005 | Little Crystal Creek at Mount Spec Road | 1995-04-16 08:00 | 9010671 | Manual | TropWATER Laboratory | See metadata | 0.25 | Downstream |  | 7.73 |  |  |  | 0.4 |  | 0.4 |  | 0.0685 |  | 0.0016 |  | 0.0036 |  | 0.0507 |  | 0.0068 |  | 0.0022 |  | 0.4 |  | 2.1 | < | 5
E_ECOTOUR | Wet Tropics Ecotourism study | JC117005 | Little Crystal Creek at Mount Spec Road | 1995-04-16 11:00 | 9010672 | Manual | TropWATER Laboratory | See metadata | 0.25 | Downstream |  | 7.89 |  |  |  | 0.5 |  | 0.6 |  | 0.008 |  | 0.0014 |  | 0.0041 |  | 0.0902 |  | 0.0051 |  | 0.0024 |  | 0.4 |  | 1 | < | 5
E_ECOTOUR | Wet Tropics Ecotourism study | JC117005 | Little Crystal Creek at Mount Spec Road | 1995-04-16 13:00 | 9010673 | Manual | TropWATER Laboratory | See metadata | 0.25 | Downstream |  | 7.88 |  |  |  | 0.5 |  | 2.2 |  | 0.0081 |  | 0.0017 |  | 0.0058 |  | 0.197 |  | 0.0074 |  | 0.006 |  | 1.3 |  | 0.8 | < | 5
E_ECOTOUR | Wet Tropics Ecotourism study | JC117005 | Little Crystal Creek at Mount Spec Road | 1995-04-16 15:00 | 9010674 | Manual | TropWATER Laboratory | See metadata | 0.25 | Downstream |  | 7.97 |  |  |  | 0.8 |  | 2.7 |  | 0.009 |  | 0.002 |  | 0.0108 |  | 0.26 |  | 0.0147 |  | 0.0133 |  | 0.9 |  | 2.7 | < | 5
E_ECOTOUR | Wet Tropics Ecotourism study | JC117005 | Little Crystal Creek at Mount Spec Road | 1995-04-16 17:30 | 9010675 | Manual | TropWATER Laboratory | See metadata | 0.25 | Upstream |  | 7.52 |  |  |  | 0.4 |  | 0.5 |  | 0.0098 |  | 0.0023 |  | 0.0122 |  | 0.093 |  | 0.0054 |  | 0.0028 |  | 0.2 |  | 1.7 | < | 5
E_ECOTOUR | Wet Tropics Ecotourism study | JC117005 | Little Crystal Creek at Mount Spec Road | 1995-04-16 18:00 | 9010676 | Manual | TropWATER Laboratory | See metadata | 0.25 | Downstream |  | 7.91 |  |  |  | 0.7 |  | 2.1 |  | 0.0139 |  | 0.0012 |  | 0.0069 |  | 0.25 |  | 0.0144 |  | 0.0095 |  | 0.6 |  | 1.6 | < | 5
E_ECOTOUR | Wet Tropics Ecotourism study | JC117005 | Little Crystal Creek at Mount Spec Road | 1995-04-17 08:20 | 9010677 | Manual | TropWATER Laboratory | See metadata | 0.25 | Upstream |  | 6.43 |  |  |  | 0.3 |  | 0.7 |  | 0.0078 |  | 0.0019 |  | 0.0052 |  | 0.0556 |  | 0.0041 |  | 0.0038 |  | 0.4 |  | 2.1 | < | 5
E_ECOTOUR | Wet Tropics Ecotourism study | JC117005 | Little Crystal Creek at Mount Spec Road | 1995-04-17 07:55 | 9010678 | Manual | TropWATER Laboratory | See metadata | 0.25 | Downstream |  | 7.35 |  |  |  | 0.1 |  | 0.4 |  | 0.0108 |  | 0.0017 |  | 0.0123 |  | 0.0643 |  | 0.0037 |  | 0.0023 |  | 0.6 |  | 2.2 |  | 6
E_ECOTOUR | Wet Tropics Ecotourism study | JC117005 | Little Crystal Creek at Mount Spec Road | 1995-04-17 11:00 | 9010679 | Manual | TropWATER Laboratory | See metadata | 0.25 | Downstream |  | 7.36 |  |  |  | 0.2 |  | 1.2 |  | 0.0089 |  | 0.0018 |  | 0.0078 |  | 0.0955 |  | 0.0042 |  | 0.0032 |  | 0.2 |  | 2.7 | < | 5
E_ECOTOUR | Wet Tropics Ecotourism study | JC117005 | Little Crystal Creek at Mount Spec Road | 1995-04-17 13:00 | 9010680 | Manual | TropWATER Laboratory | See metadata | 0.25 | Downstream |  | 7.25 |  |  |  | 0.3 |  | 4.2 |  | 0.0097 |  | 0.0025 |  | 0.0104 |  | 0.145 |  | 0.0092 |  | 0.008 |  | 1.5 |  | 2.5 |  | 5
E_ECOTOUR | Wet Tropics Ecotourism study | JC117005 | Little Crystal Creek at Mount Spec Road | 1995-04-17 15:00 | 9010681 | Manual | TropWATER Laboratory | See metadata | 0.25 | Downstream |  | 7.11 |  |  |  | 0.5 |  | 3.7 |  | 0.0112 |  | 0.0023 |  | 0.0268 |  | 0.383 |  | 0.0176 |  | 0.014 | < | 0.2 |  | 6.2 |  | 5
E_ECOTOUR | Wet Tropics Ecotourism study | JC117005 | Little Crystal Creek at Mount Spec Road | 1995-04-17 17:30 | 9010682 | Manual | TropWATER Laboratory | See metadata | 0.25 | Upstream |  | 7.26 |  |  |  | 0.1 |  | 0.3 |  | 0.0084 |  | 0.0024 |  | 0.0178 |  | 0.0671 |  | 0.0052 |  | 0.0051 | < | 0.2 |  | 2.1 | < | 5
E_ECOTOUR | Wet Tropics Ecotourism study | JC117005 | Little Crystal Creek at Mount Spec Road | 1995-04-17 18:00 | 9010683 | Manual | TropWATER Laboratory | See metadata | 0.25 | Downstream |  | 7.34 |  |  |  | 0.3 |  | 1.9 |  | 0.0125 |  | 0.0018 |  | 0.0064 |  | 0.164 |  | 0.0133 |  | 0.0111 |  | 1.7 |  | 3.4 | < | 5
E_ECOTOUR | Wet Tropics Ecotourism study | JC117005 | Little Crystal Creek at Mount Spec Road | 1995-04-18 08:20 | 9010684 | Manual | TropWATER Laboratory | See metadata | 0.25 | Upstream |  | 8.96 |  |  |  | 0.1 |  | 0.8 |  | 0.0175 |  | 0.0027 |  | 0.0036 |  | 0.0943 |  | 0.0046 |  | 0.0026 |  | 0.2 |  | 4.1 | < | 5
E_ECOTOUR | Wet Tropics Ecotourism study | JC117005 | Little Crystal Creek at Mount Spec Road | 1995-04-18 07:55 | 9010685 | Manual | TropWATER Laboratory | See metadata | 0.25 | Downstream |  | 8.47 |  |  |  | 0.2 |  | 0.6 |  | 0.0089 |  | 0.0019 |  | 0.0032 |  | 0.0998 |  | 0.0042 |  | 0.0027 | < | 0.2 |  | 2.8 | < | 5
E_ECOTOUR | Wet Tropics Ecotourism study | JC117005 | Little Crystal Creek at Mount Spec Road | 1995-04-18 11:00 | 9010686 | Manual | TropWATER Laboratory | See metadata | 0.25 | Downstream |  | 8.78 |  |  |  | 0.2 | < | 0.1 |  | 0.0151 |  | 0.0024 |  | 0.0013 |  | 0.129 |  | 0.0041 |  | 0.0046 |  | 0.2 |  | 3.6 | < | 5
E_ECOTOUR | Wet Tropics Ecotourism study | JC117005 | Little Crystal Creek at Mount Spec Road | 1995-04-18 13:00 | 9010687 | Manual | TropWATER Laboratory | See metadata | 0.25 | Downstream |  | 8.86 |  |  |  | 0.1 |  | 0.6 |  | 0.0177 |  | 0.0023 |  | 0.0061 |  | 0.0872 |  | 0.0043 |  | 0.009 | < | 0.2 |  | 5.6 | < | 5
E_ECOTOUR | Wet Tropics Ecotourism study | JC117005 | Little Crystal Creek at Mount Spec Road | 1995-04-18 15:00 | 9010688 | Manual | TropWATER Laboratory | See metadata | 0.25 | Downstream |  | 8.75 |  |  |  | 0.2 |  | 0.7 |  | 0.0197 |  | 0.0019 |  | 0.0037 |  | 0.176 |  | 0.0044 |  | 0.0103 |  | 1.9 |  | 1.4 | < | 5
E_ECOTOUR | Wet Tropics Ecotourism study | JC117005 | Little Crystal Creek at Mount Spec Road | 1995-04-18 17:30 | 9010689 | Manual | TropWATER Laboratory | See metadata | 0.25 | Upstream |  | 8.99 |  |  |  | 0.1 | < | 0.2 |  | 0.0101 |  | 0.0015 |  | 0.0038 |  | 0.157 |  | 0.0047 |  | 0.0134 | < | 0.2 |  | 2.4 | < | 5
E_ECOTOUR | Wet Tropics Ecotourism study | JC117005 | Little Crystal Creek at Mount Spec Road | 1995-04-18 18:00 | 9010690 | Manual | TropWATER Laboratory | See metadata | 0.25 | Downstream |  | 8.62 |  |  |  | 0.3 |  | 0.8 |  | 0.0215 |  | 0.0017 |  | 0.0018 |  | 0.0927 |  | 0.0047 |  | 0.009 |  | 0.9 |  | 4.8 |  | 5