## Metadata
Metadata record
Project Name | NHT Barron River water quality
Project Description | Physico-chemical and nutrient data collected from multiple sites across the Barron River catchment across 1992 to 1999: an initiative of the Barron River Integrated Catchment Management Association.
Project Code | E_NHTBR
Funding | The Natural Landcare Program of the National Heritage Trust
Collection period (years) | 1992-1999
Data custodian | QLD Department of Resources/Department of Environment, Science and Innovation
Licence | CC BY Deed - Attribution 4.0 International - Creative Commons
Laboratory | Mareeba Department of Natural Resources Analytical Chemistry laboratory (DNR Mareeba)
Technical details | Dissolved oxygen, water temperature, pH and conductivity were measured in the field using instruments calibrated following the manufacturer’s instructions. Water samples were collected either manually or by automatic samplers for the analysis of total suspended solids (TSS), turbidity, total Kjeldahl nitrogen (TKN), dissolved Kjeldahl nitrogen (DKN), total Kjeldahl phosphorus (TKP), dissolved Kjeldahl phosphorus (DKP) and dissolved inorganic nutrients. On return to the laboratory, TSS and turbidity were analysed immediately and then the samples frozen. TSS was analysed by filtering a measured volume of water through a pre-weighed glass fibre filter paper (nominal pore size 0.7 mm) but see notes below. Samples were analysed for TKN, TKP, DKN and DKP using the Kjeldahl digest procedure, and the resultant digestant analysed for ammonia and filterable reactive phosphorus (FRP) simultaneously using automated continuous flow colorimetric methods (APHA 1989). The analyses of ammonia, FRP and nitrogen oxides were conducted using automated continuous flow colorimetric methods. Between 1992 and 1995, event sampling was undertaken using a Sigma 1350 automatic pump with the sample frequency adjusted as required to cover each event (see Cogle et al. 1998 for further details). Monthly temporal sampling was also undertaken during this same period using either a depth integrated sampler or as a single manual grab sample. Data from this period may represent a combination of both sampling methods. Between November 1998 and March 1999, event sampling was undertaken using a Sigma 910 automatic pump sampler at two sites: Barron River off Bilwon Road (refrigerated autosampler) and Barron River at Kuranda (non-refrigerated autosampler). Details on the event sampling regime is given in Cogle et al. (1998, 2000).
Use Limitations / notes | Information is provided in Cogle et al. (1998, 2000) reports regarding limits of detection and how values below these were dealt with. Note that many of the values for the analytes in the dataset are below the reported detection limits. These data have been left as provided for the data compilation to be used at the user's discretion. Prior to 1998, limits of detection were 0.002 mg L-1 for phosphate-P, 0.01 mg L-1 for ammonium-N and nitrate-N, 0.05 mg L-1 for TKP and 0.17 mg L-1 for TKN. After 1998, lower detection limits were reported of 0.001 mg L-1 for phosphate-P, 0.001 mg L-1 for ammonium-N and nitrate-N, 0.002 mg L-1 for TKP and 0.17 mg L-1 for TKN. The pore size of the filter papers used for the TSS analysis was described as 0.7 mm in Cogle et al. (2000) but we suggest that this should read 0.7 mm. Filter type and pore size for dissolved nutrients is not provided in the report. Also note that randomised samples are duplicates and are clearly identified within the dataset as they are taken from the same location one minute apart. It is unknown whether event sampling undertaken using automatic pumps has been included in the compiled data for the period 1992 to 1995 and for the wet season period November 1998 to April 1999 (at Barron River off Bilwon Road and Barron River at Kuranda sites only for the latter period). Where time stamps were not provided it is suspected that some of the results could represent daily mean event concentrations.
Data quality code | 920 - Fair Most components of the sampling are well documented, with one to two minor issues identified in relation to sampling location, procedures, analytical methods or data handling processes.
References | Cogle, L., Gourley, J., Herbert, B. and Best, E. (1998) Nutrient Control Strategy for Tropical Catchments. Final Report of National Landcare Program. Department of Natural Resources, Mareeba. 275pp. Cogle, A.L., Langford, P.A., Kistle, S.E.,Ryan, T.J., McDougall, A.E., Russell, D.J. and Best, E.K. (2000) Natural Resources of the Barron River Catchment 2. Water quality, land use and land management interactions. Queensland Department of Primary Industries: Brisbane.

## Site_info
project_code | project_name | source_site_name | site_name | basin_name | catchment_name | river_name | source_site_code | site_code | source_latitude_DD | source_longitude_DD | source_datum | latitude_DD | longitude_DD | datum | n
E_NHTBR | NHT Barron River water quality | Maud Ck (Morganbury Rd) | Maud Creek at Morganbury Road | Barron | Barron River | Maude Creek | 1 | JC110019 | 8104236 | 331748 | UTM 55K | -17.1386 | 145.4177 | GDA2020 | 38
E_NHTBR | NHT Barron River water quality | Mazlin Ck (N of Golf Course (below Marnane's)) | Mazlin Creek near Marnanes Access | Barron | Barron River | Mazlin Creek | 2 | JC110022 | 8090853 | 336326 | UTM 55K | -17.2596 | 145.462 | GDA2020 | 55
E_NHTBR | NHT Barron River water quality | Piebald Ck (Platypus Park) | Piebald Creek at Platypus Park B | Barron | Barron River | Piebald Creek | 3 | JC110023 | 8088980 | 337494 | UTM 55K | -17.277 | 145.4723 | GDA2020 | 38
E_NHTBR | NHT Barron River water quality | Scrubby Ck (Bridge on Kennedy Highway) | Scrubby Creek at Kennedy Highway B | Barron | Barron River | Scrubby Creek | 4 | JC110026 | 8082385 | 340498 | UTM 55K | -17.3368 | 145.5001 | GDA2020 | 37
E_NHTBR | NHT Barron River water quality | Goonara Ck (Barron River at Gauging Station Site) | Barron River at Goonara Creek | Barron | Barron River | Barron River | 5 | 110021A | 8082137 | 341968 | UTM 55K | -17.3375 | 145.5127 | GDA2020 | 77
E_NHTBR | NHT Barron River water quality | Barron R (Hemmings Road Crossing) | Barron River at Hemmings Lane Crossing | Barron | Barron River | Barron River | 6 | JC110027 | 8079186 | 340571 | UTM 55K | -17.3657 | 145.5005 | GDA2020 | 59
E_NHTBR | NHT Barron River water quality | Gwynne Ck (Tropical Peat Road) | Gwynne Creek (Leslie Creek Tributary) at Belson Road | Barron | Barron River | Gwynne Creek | 7 | 1100162 | 8076853 | 343837 | UTM 55K | -17.387 | 145.5311 | GDA2020 | 5
E_NHTBR | NHT Barron River water quality | Leslie Ck (Curtain Fig road) | Leslie Creek at Curtain Fig Tree Road B | Barron | Barron River | Leslie Creek | 8 | JC110025 | 8086576 | 347086 | UTM 55K | -17.2994 | 145.5624 | GDA2020 | 36
E_NHTBR | NHT Barron River water quality | Petersen Ck (Gauging Station) | Peterson Creek at Railway Bridge | Barron | Barron River | Petersen Creek | 9 | 110019B | 8090710 | 348583 | UTM 55K | -17.2631 | 145.5769 | GDA2020 | 84
E_NHTBR | NHT Barron River water quality | Barron R (Picnic Crossing Gauging Station) | Barron River at Picnic Crossing | Barron | Barron River | Barron River | 10 | 110003A | 8090834 | 344444 | UTM 55K | -17.2591 | 145.5386 | GDA2020 | 92
E_NHTBR | NHT Barron River water quality | Mazlin Ck (Gauging Station) | Mazlin Creek at Railway Bridge | Barron | Barron River | Mazlin Creek | 11 | 110018A | 8094493 | 345457 | UTM 55K | -17.2286 | 145.5483 | GDA2020 | 80
E_NHTBR | NHT Barron River water quality | Barron R (Bridge below Tinaroo Falls Dam) | Barron River at Tinaroo Falls | Barron | Barron River | Barron River | 12 | 110006C | 8101557 | 344786 | UTM 55K | -17.1635 | 145.5428 | GDA2020 | 37
E_NHTBR | NHT Barron River water quality | Mazlin Ck (Beantree Bridge) | Mazlin Creek at Beantree Bridge | Barron | Barron River | Mazlin Creek | 14 | JC110021 | 8093537 | 340985 | UTM 55K | -17.2361 | 145.5055 | GDA2020 | 58
E_NHTBR | NHT Barron River water quality | Rocky Ck (Bones Knob Road) | Rocky Creek at Bones Knob | Barron | Barron River | Rocky Creek | 15 | 1100059 | 8095068 | 334175 | UTM 55K | -17.2238 | 145.4326 | GDA2020 | 5
E_NHTBR | NHT Barron River water quality | Rocky Ck (Past Rangeview) | Rocky Creek past Rangeview | Barron | Barron River | Rocky Creek | 16 | JC110020 | 8098264 | 333532 | UTM 55K | -17.1928 | 145.4357 | GDA2020 | 5
E_NHTBR | NHT Barron River water quality | Barron R (Bridge on Henry Hannam Drive) | Barron River at Henry Hannam Drive | Barron | Barron River | Barron River | 17 | JC110018 | 8109390 | 336043 | UTM 55K | -17.08 | 145.448 | GDA2020 | 38
E_NHTBR | NHT Barron River water quality | Barron R (Kenneally Rd-downstream) | Barron River Downstream of Kenneally Road | Barron | Barron River | Barron River | 18 | JC110015 | 8118688 | 334296 | UTM 55K | -17.0083 | 145.4445 | GDA2020 | 37
E_NHTBR | NHT Barron River water quality | Barron R (Plow'mans Crossing) | Barron River at Plowman's Crossing B | Barron | Barron River | Barron River | 19 | JC110013 | 8122340 | 331971 | UTM 55K | -16.9795 | 145.4266 | GDA2020 | 34
E_NHTBR | NHT Barron River water quality | Granite Ck (Mareeba Bridge) | Granite Creek at Mareeba Bridge | Barron | Barron River | Granite Creek | 20 | JC110012 | 8122289 | 332298 | UTM 55K | -16.9854 | 145.4195 | GDA2020 | 37
E_NHTBR | NHT Barron River water quality | Barron R (Off Bilwon Road) | Barron River off Bilwon Road | Barron | Barron River | Barron River | 22 | JC110005 | 8135783 | 332766 | UTM 55K | -16.8537 | 145.4314 | GDA2020 | 71
E_NHTBR | NHT Barron River water quality | Emerald Ck (Emerald Creek Falls) | Emerald Creek at Emerald Creek Falls | Barron | Barron River | Emerald Creek | 24 | JC110016 | 8116149 | 343994 | UTM 55K | -17.0319 | 145.5354 | GDA2020 | 5
E_NHTBR | NHT Barron River water quality | Davies Ck (On road north of highway) | Davies Creek at Kanervo Road B | Barron | Barron River | Davies Creek | 26 | JC110008 | 8130522 | 345478 | UTM 55K | -16.9022 | 145.5503 | GDA2020 | 35
E_NHTBR | NHT Barron River water quality | Clohesy R (At Koah (Bridge)) | Clohesy River at Barron Street | Barron | Barron River | Clohesy River | 30 | JC110003 | 8139095 | 341545 | UTM 55K | -16.8242 | 145.5125 | GDA2020 | 35
E_NHTBR | NHT Barron River water quality | Flaggy Ck (At gauging station) | Flaggy Creek at Cattle Yards | Barron | Barron River | Flaggy Creek | 31 | 110011B | 8142333 | 343606 | UTM 55K | -16.7801 | 145.5303 | GDA2020 | 34
E_NHTBR | NHT Barron River water quality | Barron R (Myola Bridge) | Barron River at Myola | Barron | Barron River | Barron River | 32 | 110001D | 8141811 | 351891 | UTM 55K | -16.7998 | 145.6121 | GDA2020 | 42
E_NHTBR | NHT Barron River water quality | Granite Ck (Granite Gorge) | Granite Creek at Granite Gorge B | Barron | Barron River | Granite Creek | 34 | JC110017 | 8114806 | 324099 | UTM 55K | -17.0426 | 145.3484 | GDA2020 | 37
E_NHTBR | NHT Barron River water quality | Barron R (Emerald End Caravan Park) | Barron River at Caravan Park | Barron | Barron River | Barron River | 36 | JC110011 | 8125694 | 332545 | UTM 55K | -16.9451 | 145.4291 | GDA2020 | 37
E_NHTBR | NHT Barron River water quality | Emerald Ck (At back of caravan park) | Emerald Creek at Caravan Park | Barron | Barron River | Emerald Creek | 37 | JC110010 | 8125738 | 332575 | UTM 55K | -16.945 | 145.43 | GDA2020 | 35
E_NHTBR | NHT Barron River water quality | Barron R (Old bridge crossing below Lake Placid) | Barron River at Lake Placid | Barron | Barron River | Barron River | 38 | 110015A | 8135092 | 357586 | UTM 55K | -16.8685 | 145.6732 | GDA2020 | 35
E_NHTBR | NHT Barron River water quality | Thomatis Ck (Mouth) | Thomatis Creek at Mouth B | Barron | Barron River | Thomatis Creek | 39 | JC110004 | 8137915 | 364436 | UTM 55K | -16.8365 | 145.7287 | GDA2020 | 37
E_NHTBR | NHT Barron River water quality | Barron R (Mouth) | Barron River at Mouth B | Barron | Barron River | Barron River | 40 | JC110006 | 8134907 | 368195 | UTM 55K | -16.8639 | 145.7638 | GDA2020 | 37
E_NHTBR | NHT Barron River water quality | Barron R (Above Kuranda weir) | Barron River at Kuranda | Barron | Barron River | Barron River | 42 | 110001A | 8139725 | 355120 | UTM 55K | -16.8174 | 145.6387 | GDA2020 | 37
E_NHTBR | NHT Barron River water quality | Freshwater Ck (Lower Freshwater Road) | Freshwater Creek Downstream of Lower Freshwater Road | Barron | Freshwater Creek | Freshwater Creek | 43 | JC110101 | 8133672 | 361699 | UTM 55K | -16.8747 | 145.7028 | GDA2020 | 37
E_NHTBR | NHT Barron River water quality | Kauri Ck (Gauging Station) | Kauri Creek at Main Road | Barron | Barron River | Kauri Creek | 13 | 110017A | 8104982 | 350765 | UTM 55K | -17.1343 | 145.5982 | GDA2020 | 91
E_NHTBR | NHT Barron River water quality | Davies Ck (below falls and park) | Davies Creek below Falls and Park | Barron | Barron River | Davies Creek | 25 | JC110014 | 8121185 | 347045 | UTM 55K | -16.9866 | 145.5644 | GDA2020 | 5
E_NHTBR | NHT Barron River water quality | Clohesy R (Upper Clohesy River Road) | Clohesy River at Dinden National Park Fig Tree | Barron | Barron River | Clohesy River | 27 | 1100187 | 8126912 | 352610 | UTM 55K | -16.9352 | 145.617 | GDA2020 | 6
E_NHTBR | NHT Barron River water quality | Flaggy Ck (past Forestry Camp) | Flaggy Creek past Forestry Camp | Barron | Barron River | Flaggy Creek | 33 | JC110001 | 8147397 | 351146 | UTM 55K | -16.75 | 145.6046 | GDA2020 | 5
E_NHTBR | NHT Barron River water quality | Freshwater Ck (Last causeway to Crystal Cascades) | Freshwater Creek at Causeway to Crystal Cascades | Barron | Freshwater Creek | Freshwater Creek | 35 | JC110102 | 8124100 | 359238 | UTM 55K | -16.9566 | 145.6864 | GDA2020 | 35
E_NHTBR | NHT Barron River water quality | Barron River at Koah Crossing | Barron River at Koah Crossing | Barron | Barron River | Barron River | 29 | JC110002 | 8139318 | 341243 | UTM 55K | -16.8236 | 145.5076 | GDA2020 | 37

## Data
project_code | project_name | site_code | site_name | sampling_date_time | sample_unique_identifier | sample_collection_method | laboratory_name | analysis_method | depth_m | comment | Field Water temperature_OP | Field Water temperature | Field pH_OP | Field pH | Field Conductivity_OP | Field Conductivity | Field Dissolved oxygen_OP | Field Dissolved oxygen | Turbidity_OP | Turbidity | Total suspended solids_OP | Total suspended solids | Ammonium nitrogen as N_OP | Ammonium nitrogen as N | Nitrate as N_OP | Nitrate as N | Filterable reactive phosphorus as P_OP | Filterable reactive phosphorus as P | Total Kjeldahl nitrogen as N_OP | Total Kjeldahl nitrogen as N | Total Kjeldahl phosphorus as P_OP | Total Kjeldahl phosphorus as P
[12 empty] | Degrees celcius |  | pH Units |  | Microsiemens/centimetre |  | Milligrams/Litre |  | NTU |  | Milligrams/Litre |  | Milligrams/Litre |  | Milligrams/Litre |  | Milligrams/Litre |  | Milligrams/Litre |  | Milligrams/Litre
E_NHTBR | NHT Barron River water quality | JC110019 | Maud Creek at Morganbury Road | 1996-10-31 09:30 | 9008489 | Manual | DNR Mareeba | See metadata |  |  |  | 20.1 |  | 6.87 |  | 767 |  | 1.33 |  | 100 |  | 488.3117 |  | 0.52229 |  | 0.005 |  | 0.04 |  | 7.1294 |  | 8.075
E_NHTBR | NHT Barron River water quality | JC110019 | Maud Creek at Morganbury Road | 1996-12-02 07:22 | 9008490 | Manual | DNR Mareeba | See metadata |  |  |  | 20.5 |  | 7.26 |  | 505 |  | 0.27 |  | 3000 |  | 1814.6667 |  | 1.3854 |  | 0.005 |  | 0.008401 |  | 12.7007 |  | 33.4544
E_NHTBR | NHT Barron River water quality | JC110019 | Maud Creek at Morganbury Road | 1997-01-06 09:50 | 9008491 | Manual | DNR Mareeba | See metadata |  |  |  | 22.4 |  | 7.17 |  | 549 |  | 0.55 |  | 999 |  | 237.3239 |  | 0.44318 |  | 0.008 |  | 0.067388 |  | 4.9686 |  | 4.689
E_NHTBR | NHT Barron River water quality | JC110019 | Maud Creek at Morganbury Road | 1997-02-04 07:37 | 9008492 | Manual | DNR Mareeba | See metadata |  |  |  | 24 |  | 7.08 |  | 247 | [5 empty] | 25.2 |  | 0.011968 |  | 0.025664 |  | 0.14017 |  | 2.89 |  | 0.33
E_NHTBR | NHT Barron River water quality | JC110019 | Maud Creek at Morganbury Road | 1997-02-07 07:41 | 9008493 | Manual | DNR Mareeba | See metadata |  |  |  | 24.1 |  | 6.86 |  | 456 |  | 1.46 |  | 33
E_NHTBR | NHT Barron River water quality | JC110019 | Maud Creek at Morganbury Road | 1997-03-06 07:35 | 9008494 | Manual | DNR Mareeba | See metadata |  |  |  | 25.1 |  | 7.17 |  | 337 |  | 3.95 |  | 9.5 |  | 8 |  | 0.029 |  | 0.038 |  | 0.14892 |  | 0.95949 |  | 0.0368
E_NHTBR | NHT Barron River water quality | JC110019 | Maud Creek at Morganbury Road | 1997-04-03 07:22 | 9008495 | Manual | DNR Mareeba | See metadata |  |  |  | 21.9 |  | 6.6 |  | 231 |  | 3.55 |  | 6 |  | 6.8 |  | 0.015 |  | 0.058 |  | 0.091194 |  | 0.89042 |  | 0.025839
E_NHTBR | NHT Barron River water quality | JC110019 | Maud Creek at Morganbury Road | 1997-05-08 07:18 | 9008496 | Manual | DNR Mareeba | See metadata |  |  |  | 20.7 |  | 7.33 |  | 391 |  | 2.6 |  | 1 |  | 3.2 |  | 0.005 |  | 0.12948 |  | 0.009564 |  | 0.18547 |  | 0.011107
E_NHTBR | NHT Barron River water quality | JC110019 | Maud Creek at Morganbury Road | 1997-06-03 07:33 | 9008497 | Manual | DNR Mareeba | See metadata |  |  |  | 17.2 |  | 7.47 |  | 262 |  | 5.33 |  | 1 |  | 3 |  | 0.005 |  | 0.031589 |  | 0.040423 |  | 1.1296 |  | 0.005
E_NHTBR | NHT Barron River water quality | JC110019 | Maud Creek at Morganbury Road | 1997-07-01 08:02 | 9008498 | Manual | DNR Mareeba | See metadata |  |  |  | 16.7 |  | 7.44 |  | 432 |  | 2.97 |  | 2 |  | 3.2 |  | 0.44844 |  | 0.175 |  | 0.052974 |  | 1.695 |  | 0.005
E_NHTBR | NHT Barron River water quality | JC110019 | Maud Creek at Morganbury Road | 1997-08-06 07:28 | 9008499 | Manual | DNR Mareeba | See metadata |  |  |  | 15.3 |  | 6.93 |  | 505 |  | 3.94 |  | 1.3 |  | 3.2 |  | 0.005 |  | 0.029437 |  | 0.014353 |  | 0.15358 |  | 0.005
E_NHTBR | NHT Barron River water quality | JC110019 | Maud Creek at Morganbury Road | 1997-09-01 07:22 | 9008500 | Manual | DNR Mareeba | See metadata |  |  |  | 18.6 |  | 7.46 |  | 438 |  | 4.07 |  | 1.5 |  | 2.2 |  | 0.005 |  | 0.057845 |  | 0.029076 |  | 0.091806 |  | 0.005
E_NHTBR | NHT Barron River water quality | JC110019 | Maud Creek at Morganbury Road | 1997-10-06 07:25 | 9008501 | Manual | DNR Mareeba | See metadata |  |  |  | 19.9 |  | 7.32 |  | 591 |  | 3.23 |  | 9 |  | 10.6 |  | 0.033518 |  | 0.0005 |  | 0.017627 |  | 0.71201 |  | 0.10623
E_NHTBR | NHT Barron River water quality | JC110019 | Maud Creek at Morganbury Road | 1997-10-06 07:26 | 9008502 | Manual | DNR Mareeba | See metadata | [13 empty] | 5 |  | 0.02652 |  | 0.0005 |  | 0.019027 |  | 0.35239 |  | 0.033614
E_NHTBR | NHT Barron River water quality | JC110019 | Maud Creek at Morganbury Road | 1997-11-04 07:32 | 9008503 | Manual | DNR Mareeba | See metadata |  |  |  | 19.3 |  | 7.36 |  | 521 |  | 3.45 |  | 8.8 |  | 9.8 |  | 0.021817 |  | 0.0005 |  | 0.024247 |  | 0.29034 |  | 0.041597
E_NHTBR | NHT Barron River water quality | JC110019 | Maud Creek at Morganbury Road | 1997-11-04 07:33 | 9008504 | Manual | DNR Mareeba | See metadata | [13 empty] | 11 |  | 0.019389 |  | 0.0005 |  | 0.023522 |  | 0.22487 |  | 0.052577
E_NHTBR | NHT Barron River water quality | JC110019 | Maud Creek at Morganbury Road | 1997-12-04 07:24 | 9008505 | Manual | DNR Mareeba | See metadata |  |  |  | 22.2 |  | 7.31 |  | 456 |  | 2.73 |  | 2.5 |  | 6.6 |  | 0.009739 |  | 0.001023 |  | 0.072437 |  | 0.3794 |  | 0.10709
E_NHTBR | NHT Barron River water quality | JC110019 | Maud Creek at Morganbury Road | 1998-01-08 07:21 | 9008506 | Manual | DNR Mareeba | See metadata |  |  |  | 23.6 |  | 6.87 |  | 569 |  | 1.2 |  | 42 |  | 76.5 |  | 0.058104 |  | 0.001103 |  | 0.019276 |  | 0.91988 |  | 1.19
E_NHTBR | NHT Barron River water quality | JC110019 | Maud Creek at Morganbury Road | 1998-02-06 07:27 | 9008507 | Manual | DNR Mareeba | See metadata |  |  |  | 24.6 |  | 6.93 |  | 359 |  | 1.7 |  | 15 |  | 9.4 |  | 0.038459 |  | 0.002705 |  | 0.027371 |  | 0.1809 |  | 0.1682
E_NHTBR | NHT Barron River water quality | JC110019 | Maud Creek at Morganbury Road | 1998-02-06 07:28 | 9008508 | Manual | DNR Mareeba | See metadata | [13 empty] | 29.2 |  | 0.043068 |  | 0.002785 |  | 0.03364 |  | 0.25862 |  | 0.2646
E_NHTBR | NHT Barron River water quality | JC110019 | Maud Creek at Morganbury Road | 1998-03-04 07:18 | 9008509 | Manual | DNR Mareeba | See metadata |  |  |  | 22.6 |  | 7.35 |  | 435 |  | 5.52 |  | 40.6 |  | 4.8 |  | 0.028574 |  | 0.059 |  | 0.076818 |  | 0.20525 |  | 0.090948
E_NHTBR | NHT Barron River water quality | JC110019 | Maud Creek at Morganbury Road | 1998-04-07 07:45 | 9008510 | Manual | DNR Mareeba | See metadata |  |  |  | 22.8 |  | 6.84 |  | 534 |  | 1.28 |  | 20 |  | 15.4 |  | 0.080031 |  | 0.006 |  | 0.017598 |  | 0.34887 |  | 0.10876
E_NHTBR | NHT Barron River water quality | JC110019 | Maud Creek at Morganbury Road | 1998-05-07 07:20 | 9008511 | Manual | DNR Mareeba | See metadata |  |  |  | 22.1 |  | 6.43 |  | 405 |  | 3.21 |  | 4 |  | 1.8 |  | 0.0068601 |  | 0.106 |  | 0.004946 |  | 0.12979 |  | 0.005
E_NHTBR | NHT Barron River water quality | JC110019 | Maud Creek at Morganbury Road | 1998-06-05 07:10 | 9008512 | Manual | DNR Mareeba | See metadata |  |  |  | 19.3 |  | 6.62 |  | 369 |  | 4.2 |  | 3.6 |  | 10.6 |  | 0.013687 |  | 0.079737 |  | 0.034108 |  | 0.16036 |  | 0.046224
E_NHTBR | NHT Barron River water quality | JC110019 | Maud Creek at Morganbury Road | 1998-06-05 07:11 | 9008513 | Manual | DNR Mareeba | See metadata | [13 empty] | 1 |  | 0.0082659 |  | 0.080519 |  | 0.031539 |  | 0.1119 |  | 0.040704
E_NHTBR | NHT Barron River water quality | JC110019 | Maud Creek at Morganbury Road | 1998-07-03 07:37 | 9008514 | Manual | DNR Mareeba | See metadata |  |  |  | 16.9 |  | 7.15 |  | 480 |  | 4.67 |  | 2.5 |  | 5 |  | 0.012793 |  | 0.024 |  | 0.03 |  | 0.050108 |  | 0.005
E_NHTBR | NHT Barron River water quality | JC110019 | Maud Creek at Morganbury Road | 1998-08-05 07:31 | 9008515 | Manual | DNR Mareeba | See metadata |  |  |  | 17.3 |  | 6.95 |  | 282 |  | 4.33 |  | 3.6 | < | 1 |  | 0.011814 |  | 0.077828 |  | 0.035787 |  | 0.23053 |  | 0.031605
E_NHTBR | NHT Barron River water quality | JC110019 | Maud Creek at Morganbury Road | 1998-09-02 07:40 | 9008516 | Manual | DNR Mareeba | See metadata |  |  |  | 19.9 |  | 6.22 |  | 549 |  | 5.01 |  | 100 |  | 50 |  | 0.058764 |  | 0.023748 |  | 0.027991 |  | 0.57727 |  | 0.58258
E_NHTBR | NHT Barron River water quality | JC110019 | Maud Creek at Morganbury Road | 1998-09-02 07:41 | 9008517 | Manual | DNR Mareeba | See metadata | [13 empty] | 100.5 |  | 0.052387 |  | 0.0261 |  | 0.025684 |  | 0.89253 |  | 0.96826
E_NHTBR | NHT Barron River water quality | JC110019 | Maud Creek at Morganbury Road | 1998-10-02 07:17 | 9008518 | Manual | DNR Mareeba | See metadata |  |  |  | 19.7 |  | 7.26 |  | 782 |  | 2.38 |  | 94 |  | 39 |  | 4.8459 |  | 0.022 |  | 0.011 |  | 5.9074 |  | 0.436
E_NHTBR | NHT Barron River water quality | JC110019 | Maud Creek at Morganbury Road | 1998-11-05 07:51 | 9008519 | Manual | DNR Mareeba | See metadata |  |  |  | 21.5 |  | 7 |  | 630 |  | 0.49 |  | 24 |  | 73 |  | 0.73655 |  | 0.012 |  | 0.024 |  | 1.6656 |  | 0.72
E_NHTBR | NHT Barron River water quality | JC110019 | Maud Creek at Morganbury Road | 1998-11-05 07:52 | 9008520 | Manual | DNR Mareeba | See metadata | [13 empty] | 19 |  | 0.84658 |  | 0.018 |  | 0.033 |  | 1.4212 |  | 0.22
E_NHTBR | NHT Barron River water quality | JC110019 | Maud Creek at Morganbury Road | 1998-12-02 07:38 | 9008521 | Manual | DNR Mareeba | See metadata |  |  |  | 23.1 |  | 7.02 |  | 342 |  | 2.67 |  | 24 |  | 11 |  | 0.075637 |  | 0.042 |  | 0.061 |  | 0.78895 |  | 0.2
E_NHTBR | NHT Barron River water quality | JC110019 | Maud Creek at Morganbury Road | 1999-01-05 07:36 | 9008522 | Manual | DNR Mareeba | See metadata |  |  |  | 23.4 |  | 7.23 |  | 578 |  | 1.52 |  | 148 |  | 110 |  | 0.927 |  | 0.04 |  | 0.024 |  | 2.46 |  | 1.61
E_NHTBR | NHT Barron River water quality | JC110019 | Maud Creek at Morganbury Road | 1999-02-03 07:30 | 9008523 | Manual | DNR Mareeba | See metadata |  |  |  | 24.9 |  | 6.8 |  | 351 |  | 0.92 |  | 14 |  | 30.5 |  | 2.7559 |  | 0.085544 |  | 0.070415 |  | 2.668 |  | 0.34905
E_NHTBR | NHT Barron River water quality | JC110019 | Maud Creek at Morganbury Road | 1999-02-03 07:31 | 9008524 | Manual | DNR Mareeba | See metadata | [13 empty] | 9 |  | 2.4603 |  | 0.08067 |  | 0.072785 |  | 2.5402 |  | 0.20899
E_NHTBR | NHT Barron River water quality | JC110019 | Maud Creek at Morganbury Road | 1999-02-16 07:32 | 9008525 | Manual | DNR Mareeba | See metadata |  |  |  | 24.7 |  | 6.87 |  | 172.7 |  | 3.28 |  | 132 |  | 27.2 |  | 0.013812 |  | 0.47648 |  | 0.11875 |  | 0.31831 |  | 0.2245
E_NHTBR | NHT Barron River water quality | JC110019 | Maud Creek at Morganbury Road | 1999-03-03 07:57 | 9008526 | Manual | DNR Mareeba | See metadata |  |  |  | 24.3 |  | 6.96 |  | 198 |  | 2.51 |  | 11 |  | 5 |  | 0.011 |  | 0.202 |  | 0.057 |  | 0.28 |  | 0.11
E_NHTBR | NHT Barron River water quality | JC110022 | Mazlin Creek near Marnanes Access | 1994-09-14 | 9008527 | Unknown | DNR Mareeba | See metadata |  | See metadata. Sampling likely a combination of manual sampling and automatic sampling with the latter averaged to a daily basis. | [11 empty] | 4 |  | 0.03 |  | 0.03 |  | 0.08 |  | 0.72517 |  | 0.08
E_NHTBR | NHT Barron River water quality | JC110022 | Mazlin Creek near Marnanes Access | 1994-10-07 | 9008528 | Unknown | DNR Mareeba | See metadata |  | See metadata. Sampling likely a combination of manual sampling and automatic sampling with the latter averaged to a daily basis. | [11 empty] | 22 |  | 0.005 |  | 0.02 |  | 0.0025 |  | 1.5624 |  | 0.028193
E_NHTBR | NHT Barron River water quality | JC110022 | Mazlin Creek near Marnanes Access | 1994-11-02 | 9008529 | Unknown | DNR Mareeba | See metadata |  | See metadata. Sampling likely a combination of manual sampling and automatic sampling with the latter averaged to a daily basis. | [11 empty] | 25.5 |  | 0.035 |  | 0.06 |  | 0.0265 |  | 1.84 |  | 0.0385
E_NHTBR | NHT Barron River water quality | JC110022 | Mazlin Creek near Marnanes Access | 1995-01-19 | 9008530 | Unknown | DNR Mareeba | See metadata |  | See metadata. Sampling likely a combination of manual sampling and automatic sampling with the latter averaged to a daily basis. | [11 empty] | 30 |  | 0.015 |  | 0.07 |  | 0.053 |  | 1.67 |  | 0.17
E_NHTBR | NHT Barron River water quality | JC110022 | Mazlin Creek near Marnanes Access | 1995-02-13 | 9008531 | Unknown | DNR Mareeba | See metadata |  | See metadata. Sampling likely a combination of manual sampling and automatic sampling with the latter averaged to a daily basis. | [11 empty] | 14 |  | 0.005 |  | 0.02 |  | 0.009 |  | 0.84 |  | 0.01
E_NHTBR | NHT Barron River water quality | JC110022 | Mazlin Creek near Marnanes Access | 1995-02-28 | 9008532 | Unknown | DNR Mareeba | See metadata |  | See metadata. Sampling likely a combination of manual sampling and automatic sampling with the latter averaged to a daily basis. | [11 empty] | 11.625 |  | 0.0185 |  | 0.1035 |  | 0.0445 |  | 0.74715 |  | 0.0445
E_NHTBR | NHT Barron River water quality | JC110022 | Mazlin Creek near Marnanes Access | 1995-03-20 | 9008533 | Unknown | DNR Mareeba | See metadata |  | See metadata. Sampling likely a combination of manual sampling and automatic sampling with the latter averaged to a daily basis. | [11 empty] | 12.25 |  | 0.022457 |  | 0.0333 |  | 0.007846 |  | 0.076749 |  | 0.010471
E_NHTBR | NHT Barron River water quality | JC110022 | Mazlin Creek near Marnanes Access | 1995-04-05 | 9008534 | Unknown | DNR Mareeba | See metadata |  | See metadata. Sampling likely a combination of manual sampling and automatic sampling with the latter averaged to a daily basis. | [11 empty] | 2.8333 |  | 0.035632 |  | 0.005 |  | 0.0096465 |  | 0.26122 |  | 0.013202
E_NHTBR | NHT Barron River water quality | JC110022 | Mazlin Creek near Marnanes Access | 1995-05-09 | 9008535 | Unknown | DNR Mareeba | See metadata |  | See metadata. Sampling likely a combination of manual sampling and automatic sampling with the latter averaged to a daily basis. | [11 empty] | 1.6 |  | 0.025102 |  | 0.005 |  | 0.0089175 |  | 0.13809 |  | 0.0089175
E_NHTBR | NHT Barron River water quality | JC110022 | Mazlin Creek near Marnanes Access | 1995-06-14 | 9008536 | Unknown | DNR Mareeba | See metadata |  | See metadata. Sampling likely a combination of manual sampling and automatic sampling with the latter averaged to a daily basis. | [11 empty] | 3 |  | 0.105 |  | 0.035 |  | 0.001 |  | 0.11 |  | 0.025
E_NHTBR | NHT Barron River water quality | JC110022 | Mazlin Creek near Marnanes Access | 1995-07-03 | 9008537 | Unknown | DNR Mareeba | See metadata |  | See metadata. Sampling likely a combination of manual sampling and automatic sampling with the latter averaged to a daily basis. | [11 empty] | 6 |  | 0.0125 |  | 0.005 |  | 0.001 |  | 0.085 |  | 0.025
E_NHTBR | NHT Barron River water quality | JC110022 | Mazlin Creek near Marnanes Access | 1995-07-31 | 9008538 | Unknown | DNR Mareeba | See metadata |  | See metadata. Sampling likely a combination of manual sampling and automatic sampling with the latter averaged to a daily basis. | [10 empty] | < | 1 |  | 0.005 |  | 0.005 |  | 0.001 |  | 0.09 |  | 0.025
E_NHTBR | NHT Barron River water quality | JC110022 | Mazlin Creek near Marnanes Access | 1995-08-07 | 9008539 | Unknown | DNR Mareeba | See metadata |  | See metadata. Sampling likely a combination of manual sampling and automatic sampling with the latter averaged to a daily basis. | [11 empty] | 28.5 |  | 0.005 |  | 0.0125 |  | 0.0035 |  | 0.1375 |  | 0.055
E_NHTBR | NHT Barron River water quality | JC110022 | Mazlin Creek near Marnanes Access | 1995-08-23 | 9008540 | Unknown | DNR Mareeba | See metadata |  | See metadata. Sampling likely a combination of manual sampling and automatic sampling with the latter averaged to a daily basis. | [11 empty] | 6 |  | 0.02 |  | 0.0125 |  | 0.006 |  | 0.085 |  | 0.025
E_NHTBR | NHT Barron River water quality | JC110022 | Mazlin Creek near Marnanes Access | 1995-08-28 | 9008541 | Unknown | DNR Mareeba | See metadata |  | See metadata. Sampling likely a combination of manual sampling and automatic sampling with the latter averaged to a daily basis. | [11 empty] | 6.5 |  | 0.02 |  | 0.005 |  | 0.001 |  | 0.085 |  | 0.025
E_NHTBR | NHT Barron River water quality | JC110022 | Mazlin Creek near Marnanes Access | 1995-10-03 | 9008542 | Unknown | DNR Mareeba | See metadata |  | See metadata. Sampling likely a combination of manual sampling and automatic sampling with the latter averaged to a daily basis. | [11 empty] | 6.5 |  | 0.005 |  | 0.005 |  | 0.007 |  | 0.085 |  | 0.025
E_NHTBR | NHT Barron River water quality | JC110022 | Mazlin Creek near Marnanes Access | 1995-10-31 | 9008543 | Unknown | DNR Mareeba | See metadata |  | See metadata. Sampling likely a combination of manual sampling and automatic sampling with the latter averaged to a daily basis. | [11 empty] | 4 |  | 0.005 |  | 0.005 |  | 0.005 |  | 0.225 |  | 0.0375
E_NHTBR | NHT Barron River water quality | JC110022 | Mazlin Creek near Marnanes Access | 1995-12-04 | 9008544 | Unknown | DNR Mareeba | See metadata |  | See metadata. Sampling likely a combination of manual sampling and automatic sampling with the latter averaged to a daily basis. | [11 empty] | 9 |  | 0.005 |  | 0.005 |  | 0.0065 |  | 0.24 |  | 0.06
E_NHTBR | NHT Barron River water quality | JC110022 | Mazlin Creek near Marnanes Access | 1996-10-31 10:00 | 9008545 | Manual | DNR Mareeba | See metadata |  |  |  | 19.3 |  | 6.9 |  | 126.2 |  | 4.05 |  | 3.4 |  | 19.2 |  | 0.034 |  | 0.021 |  | 0.004 |  | 0.9377 |  | 0.026046
E_NHTBR | NHT Barron River water quality | JC110022 | Mazlin Creek near Marnanes Access | 1996-12-02 08:50 | 9008546 | Manual | DNR Mareeba | See metadata |  |  |  | 20.1 |  | 6.66 |  | 112.6 |  | 2.05 |  | 18.5 |  | 70.7071 |  | 0.38999 |  | 0.076545 |  | 0.004711 |  | 1.4504 |  | 0.064848
E_NHTBR | NHT Barron River water quality | JC110022 | Mazlin Creek near Marnanes Access | 1997-01-06 10:55 | 9008547 | Manual | DNR Mareeba | See metadata |  |  |  | 20.6 |  | 6.6 |  | 162 |  | 1.8 |  | 15 |  | 22 |  | 0.026715 |  | 0.005 |  | 0.0115 |  | 0.29238 |  | 0.030468
E_NHTBR | NHT Barron River water quality | JC110022 | Mazlin Creek near Marnanes Access | 1997-02-04 08:06 | 9008548 | Manual | DNR Mareeba | See metadata |  |  |  | 21.8 |  | 6.76 |  | 141.5 | [5 empty] | 24 |  | 0.005 |  | 0.01344 |  | 0.011992 |  | 0.48 |  | 0.005
E_NHTBR | NHT Barron River water quality | JC110022 | Mazlin Creek near Marnanes Access | 1997-02-07 08:06 | 9008549 | Manual | DNR Mareeba | See metadata |  |  |  | 21.1 |  | 7.12 |  | 117.3 |  | 3.49 |  | 29
E_NHTBR | NHT Barron River water quality | JC110022 | Mazlin Creek near Marnanes Access | 1997-03-06 08:02 | 9008550 | Manual | DNR Mareeba | See metadata |  |  |  | 23.5 |  | 7.09 |  | 58.8 |  | 7.59 |  | 40 |  | 29.2 |  | 0.006 |  | 0.034 |  | 0.016 |  | 0.98263 |  | 0.11175
E_NHTBR | NHT Barron River water quality | JC110022 | Mazlin Creek near Marnanes Access | 1997-04-03 07:51 | 9008551 | Manual | DNR Mareeba | See metadata |  |  |  | 20.9 |  | 7.08 |  | 75.8 |  | 8.15 |  | 14 |  | 14.4 |  | 0.045 |  | 0.049 |  | 0.010642 |  | 0.1678 |  | 0.047691
E_NHTBR | NHT Barron River water quality | JC110022 | Mazlin Creek near Marnanes Access | 1997-05-08 07:43 | 9008552 | Manual | DNR Mareeba | See metadata |  |  |  | 19 |  | 7.15 |  | 85.8 |  | 7.69 |  | 7 |  | 8.8 |  | 0.030969 |  | 0.11081 |  | 0.012774 |  | 0.13507 |  | 0.005
E_NHTBR | NHT Barron River water quality | JC110022 | Mazlin Creek near Marnanes Access | 1997-06-03 08:05 | 9008553 | Manual | DNR Mareeba | See metadata |  |  |  | 15.6 |  | 7.17 |  | 87.4 |  | 8.41 |  | 3 |  | 23.6 |  | 0.015137 |  | 0.0277 |  | 0.017048 |  | 0.31748 |  | 0.005
E_NHTBR | NHT Barron River water quality | JC110022 | Mazlin Creek near Marnanes Access | 1997-07-01 08:29 | 9008554 | Manual | DNR Mareeba | See metadata |  |  |  | 14.2 |  | 7.23 |  | 122.3 |  | 6.14 |  | 6 |  | 5.4 |  | 0.009476 |  | 0.0282 |  | 0.010077 |  | 0.12574 |  | 0.005
E_NHTBR | NHT Barron River water quality | JC110022 | Mazlin Creek near Marnanes Access | 1997-08-06 08:01 | 9008555 | Manual | DNR Mareeba | See metadata |  |  |  | 13.1 |  | 6.78 |  | 134.5 |  | 6.1 |  | 4 |  | 4 |  | 0.023672 |  | 0.016546 |  | 0.007699 |  | 0.054511 |  | 0.005
E_NHTBR | NHT Barron River water quality | JC110022 | Mazlin Creek near Marnanes Access | 1997-09-01 07:46 | 9008556 | Manual | DNR Mareeba | See metadata |  |  |  | 17.2 |  | 7.46 |  | 140.2 |  | 6.12 |  | 7 |  | 3.8 |  | 0.005 |  | 0.007115 |  | 0.008662 |  | 0.035934 |  | 0.005
E_NHTBR | NHT Barron River water quality | JC110022 | Mazlin Creek near Marnanes Access | 1997-10-06 07:55 | 9008557 | Manual | DNR Mareeba | See metadata |  |  |  | 18.2 |  | 7.32 |  | 130.7 |  | 2.11 |  | 4 |  | 5.4 |  | 0.02197 |  | 0.0005 |  | 0.009139 |  | 0.20733 |  | 0.030374
E_NHTBR | NHT Barron River water quality | JC110022 | Mazlin Creek near Marnanes Access | 1997-10-06 07:56 | 9008558 | Manual | DNR Mareeba | See metadata | [13 empty] | 5.4 |  | 0.028266 |  | 0.0005 |  | 0.010501 |  | 0.091602 |  | 0.005
E_NHTBR | NHT Barron River water quality | JC110022 | Mazlin Creek near Marnanes Access | 1997-11-04 07:56 | 9008559 | Manual | DNR Mareeba | See metadata |  |  |  | 17.9 |  | 7.37 |  | 179 |  | 0.79 |  | 8.9 |  | 19 |  | 0.078401 |  | 0.0005 |  | 0.014083 |  | 0.2655 |  | 0.043533
E_NHTBR | NHT Barron River water quality | JC110022 | Mazlin Creek near Marnanes Access | 1997-12-04 07:52 | 9008560 | Manual | DNR Mareeba | See metadata |  |  |  | 20.9 |  | 7.17 |  | 125.2 |  | 1.23 |  | 24 |  | 24 |  | 0.030756 |  | 0.001976 |  | 0.008185 |  | 0.40279 |  | 0.055868
E_NHTBR | NHT Barron River water quality | JC110022 | Mazlin Creek near Marnanes Access | 1998-01-08 07:46 | 9008561 | Manual | DNR Mareeba | See metadata |  |  |  | 22.2 |  | 7.97 |  | 68.9 |  | 6.26 |  | 10 |  | 26.8 |  | 0.014724 |  | 0.005827 |  | 0.006661 |  | 0.22842 |  | 0.005
E_NHTBR | NHT Barron River water quality | JC110022 | Mazlin Creek near Marnanes Access | 1998-01-08 07:47 | 9008562 | Manual | DNR Mareeba | See metadata | [13 empty] | 20.2 |  | 0.01696 |  | 0.005739 |  | 0.0071 |  | 0.23638 |  | 0.005
E_NHTBR | NHT Barron River water quality | JC110022 | Mazlin Creek near Marnanes Access | 1998-02-06 07:56 | 9008563 | Manual | DNR Mareeba | See metadata |  |  |  | 22.6 |  | 7.86 |  | 81.1 |  | 6.33 |  | 16 |  | 7 |  | 0.045535 |  | 0.09701 |  | 0.005697 |  | 0.10686 |  | 0.005
E_NHTBR | NHT Barron River water quality | JC110022 | Mazlin Creek near Marnanes Access | 1998-03-04 07:51 | 9008564 | Manual | DNR Mareeba | See metadata |  |  |  | 21.9 |  | 7.59 |  | 60.3 |  | 8.77 |  | 55 |  | 32 |  | 0.017587 |  | 0.017 |  | 0.006986 |  | 0.33024 |  | 0.005
E_NHTBR | NHT Barron River water quality | JC110022 | Mazlin Creek near Marnanes Access | 1998-04-07 08:10 | 9008565 | Manual | DNR Mareeba | See metadata |  |  |  | 21.2 |  | 7.1 |  | 94.8 |  | 5.16 |  | 9 |  | 4 |  | 0.01044 |  | 0.029 |  | 0.006599 |  | 0.11155 |  | 0.005
E_NHTBR | NHT Barron River water quality | JC110022 | Mazlin Creek near Marnanes Access | 1998-04-07 08:11 | 9008566 | Manual | DNR Mareeba | See metadata | [13 empty] | 5.4 |  | 0.010928 |  | 0.032 |  | 0.006349 |  | 0.14196 |  | 0.005
E_NHTBR | NHT Barron River water quality | JC110022 | Mazlin Creek near Marnanes Access | 1998-05-07 07:35 | 9008567 | Manual | DNR Mareeba | See metadata |  |  |  | 21 |  | 6.99 |  | 118.2 |  | 5.13 |  | 24 | < | 1 |  | 0.0052706 |  | 0.049 |  | 0.007792 |  | 0.093848 |  | 0.005
E_NHTBR | NHT Barron River water quality | JC110022 | Mazlin Creek near Marnanes Access | 1998-06-05 07:35 | 9008568 | Manual | DNR Mareeba | See metadata |  |  |  | 17.9 |  | 6.94 |  | 106.1 |  | 5.57 |  | 9 | < | 1 |  | 0.024168 |  | 0.044492 |  | 0.00835 |  | 0.01 |  | 0.005
E_NHTBR | NHT Barron River water quality | JC110022 | Mazlin Creek near Marnanes Access | 1998-07-03 08:00 | 9008569 | Manual | DNR Mareeba | See metadata | [13 empty] | 5 |  | 0.015486 |  | 0.026 |  | 0.009 |  | 0.049396 |  | 0.005
E_NHTBR | NHT Barron River water quality | JC110022 | Mazlin Creek near Marnanes Access | 1998-07-03 08:01 | 9008570 | Manual | DNR Mareeba | See metadata |  |  |  | 14.6 |  | 7.43 |  | 105.2 |  | 5.32 |  | 18 |  | 6 |  | 0.015657 |  | 0.036 |  | 0.007 |  | 0.12266 |  | 0.005
E_NHTBR | NHT Barron River water quality | JC110022 | Mazlin Creek near Marnanes Access | 1998-08-05 07:54 | 9008571 | Manual | DNR Mareeba | See metadata |  |  |  | 16 |  | 7.36 |  | 102.8 |  | 5.74 |  | 11 |  | 1 |  | 0.0075195 |  | 0.018694 |  | 0.007226 |  | 0.01 |  | 0.005
E_NHTBR | NHT Barron River water quality | JC110022 | Mazlin Creek near Marnanes Access | 1998-08-05 07:55 | 9008572 | Manual | DNR Mareeba | See metadata | [13 empty] | 4.8 |  | 0.0062332 |  | 0.018546 |  | 0.006724 |  | 0.01 |  | 0.005
E_NHTBR | NHT Barron River water quality | JC110022 | Mazlin Creek near Marnanes Access | 1998-09-02 08:07 | 9008573 | Manual | DNR Mareeba | See metadata |  |  |  | 18.6 |  | 6.88 |  | 133.6 |  | 3.41 |  | 12 |  | 4.4 |  | 0.0063414 |  | 0.011105 |  | 0.009631 |  | 0.090007 |  | 0.02454
E_NHTBR | NHT Barron River water quality | JC110022 | Mazlin Creek near Marnanes Access | 1998-10-02 07:39 | 9008574 | Manual | DNR Mareeba | See metadata |  |  |  | 18.4 |  | 7 |  | 152.9 |  | 0.24 |  | 38 |  | 15 |  | 0.068882 |  | 0.0005 |  | 0.009 |  | 0.43727 |  | 0.052
E_NHTBR | NHT Barron River water quality | JC110022 | Mazlin Creek near Marnanes Access | 1998-11-05 08:28 | 9008575 | Manual | DNR Mareeba | See metadata |  |  |  | 20.1 |  | 6.97 |  | 245 |  | 0.61 |  | 130 |  | 107 |  | 0.050056 |  | 0.004 |  | 0.019 |  | 0.82446 |  | 0.13
E_NHTBR | NHT Barron River water quality | JC110022 | Mazlin Creek near Marnanes Access | 1998-12-02 08:08 | 9008576 | Manual | DNR Mareeba | See metadata |  |  |  | 21.7 |  | 7.04 |  | 73.4 |  | 0.18 |  | 103 |  | 38 |  | 0.025519 |  | 0.021 |  | 0.005 |  | 0.67723 |  | 0.05
E_NHTBR | NHT Barron River water quality | JC110022 | Mazlin Creek near Marnanes Access | 1999-01-05 08:14 | 9008577 | Manual | DNR Mareeba | See metadata |  |  |  | 22.8 |  | 7.41 |  | 107.2 |  | 2.74 |  | 31 |  | 6 |  | 0.013 |  | 0.026 |  | 0.01 |  | 0.23 |  | 0.04
E_NHTBR | NHT Barron River water quality | JC110022 | Mazlin Creek near Marnanes Access | 1999-01-05 08:15 | 9008578 | Manual | DNR Mareeba | See metadata | [13 empty] | 6 |  | 0.008 |  | 0.021 |  | 0.008 |  | 0.26 |  | 0.03
E_NHTBR | NHT Barron River water quality | JC110022 | Mazlin Creek near Marnanes Access | 1999-02-03 08:04 | 9008579 | Manual | DNR Mareeba | See metadata |  |  |  | 23.8 |  | 7.42 |  | 57.9 |  | 7.64 |  | 44 |  | 18.2 |  | 0.029723 |  | 0.031637 |  | 0.007034 |  | 0.34265 |  | 0.045894
E_NHTBR | NHT Barron River water quality | JC110022 | Mazlin Creek near Marnanes Access | 1999-02-16 07:58 | 9008580 | Manual | DNR Mareeba | See metadata |  |  |  | 22.8 |  | 6.56 |  | 38.9 |  | 7.67 |  | 66 |  | 26 |  | 0.016919 |  | 0.067571 |  | 0.012754 |  | 0.24566 |  | 0.053696
E_NHTBR | NHT Barron River water quality | JC110022 | Mazlin Creek near Marnanes Access | 1999-03-03 08:24 | 9008581 | Manual | DNR Mareeba | See metadata |  |  |  | 23.1 |  | 7.14 |  | 73.7 |  | 6.15 |  | 40 |  | 19 |  | 0.012 |  | 0.052 |  | 0.005 |  | 0.26 |  | 0.03
E_NHTBR | NHT Barron River water quality | JC110023 | Piebald Creek at Platypus Park B | 1996-10-31 10:15 | 9008582 | Manual | DNR Mareeba | See metadata |  |  |  | 24.2 |  | 6.44 |  | 70.1 |  | 6 |  | 4.9 |  | 12.8 |  | 0.099 |  | 0.21463 |  | 0.012 |  | 0.7183 |  | 0.023466
E_NHTBR | NHT Barron River water quality | JC110023 | Piebald Creek at Platypus Park B | 1996-12-02 09:04 | 9008583 | Manual | DNR Mareeba | See metadata |  |  |  | 22.6 |  | 6.49 |  | 72.8 |  | 5.92 |  | 6.4 |  | 7 |  | 0.17851 |  | 0.11912 |  | 0.013367 |  | 0.3269 |  | 0.022852
E_NHTBR | NHT Barron River water quality | JC110023 | Piebald Creek at Platypus Park B | 1997-01-06 11:10 | 9008584 | Manual | DNR Mareeba | See metadata |  |  |  | 23.6 |  | 6.88 |  | 82 |  | 6.5 |  | 22 |  | 18.8 |  | 0.052459 |  | 0.043836 |  | 0.004878 |  | 1.1032 |  | 0.005
E_NHTBR | NHT Barron River water quality | JC110023 | Piebald Creek at Platypus Park B | 1997-02-04 08:30 | 9008585 | Manual | DNR Mareeba | See metadata |  |  |  | 23.7 |  | 7.08 |  | 88.2 | [5 empty] | 75.6 |  | 0.185 |  | 0.42784 |  | 0.047543 |  | 1.26 |  | 0.06
E_NHTBR | NHT Barron River water quality | JC110023 | Piebald Creek at Platypus Park B | 1997-02-07 08:19 | 9008586 | Manual | DNR Mareeba | See metadata |  |  |  | 22.9 |  | 6.94 |  | 78.7 |  | 4.73 |  | 92
E_NHTBR | NHT Barron River water quality | JC110023 | Piebald Creek at Platypus Park B | 1997-03-06 08:15 | 9008587 | Manual | DNR Mareeba | See metadata |  |  |  | 24 |  | 6.44 |  | 76.1 |  | 4.14 |  | 73 |  | 72.4 |  | 0.048 |  | 0.14136 |  | 0.043 |  | 0.49956 |  | 0.034548
E_NHTBR | NHT Barron River water quality | JC110023 | Piebald Creek at Platypus Park B | 1997-04-03 08:08 | 9008588 | Manual | DNR Mareeba | See metadata |  |  |  | 20.8 |  | 6.47 |  | 133.3 |  | 5.23 |  | 9.5 |  | 8.4 |  | 0.039 |  | 2.766 |  | 0.036097 |  | 0.90565 |  | 0.038507
E_NHTBR | NHT Barron River water quality | JC110023 | Piebald Creek at Platypus Park B | 1997-05-08 08:03 | 9008589 | Manual | DNR Mareeba | See metadata |  |  |  | 20.1 |  | 6.52 |  | 76.9 |  | 5.91 |  | 6 |  | 7.8 |  | 0.02844 |  | 0.5899 |  | 0.011248 |  | 0.58242 |  | 0.028027
E_NHTBR | NHT Barron River water quality | JC110023 | Piebald Creek at Platypus Park B | 1997-06-03 08:22 | 9008590 | Manual | DNR Mareeba | See metadata |  |  |  | 17.8 |  | 6.83 |  | 51.1 |  | 7.19 |  | 4 |  | 11.2 |  | 0.055338 |  | 0.56135 |  | 0.017775 |  | 0.59129 |  | 0.005
E_NHTBR | NHT Barron River water quality | JC110023 | Piebald Creek at Platypus Park B | 1997-07-01 08:46 | 9008591 | Manual | DNR Mareeba | See metadata |  |  |  | 15.6 |  | 6.68 |  | 69.2 |  | 6.74 |  | 6 |  | 14.4 |  | 0.019741 |  | 0.47857 |  | 0.013044 |  | 0.37649 |  | 0.005
E_NHTBR | NHT Barron River water quality | JC110023 | Piebald Creek at Platypus Park B | 1997-08-06 08:15 | 9008592 | Manual | DNR Mareeba | See metadata |  |  |  | 16.6 |  | 6.92 |  | 75 |  | 6.25 |  | 6.4 |  | 9.8 |  | 0.005 |  | 0.48991 |  | 0.005975 |  | 0.2844 |  | 0.018178
E_NHTBR | NHT Barron River water quality | JC110023 | Piebald Creek at Platypus Park B | 1997-09-01 08:02 | 9008593 | Manual | DNR Mareeba | See metadata |  |  |  | 19.3 |  | 6.95 |  | 84.7 |  | 6.03 |  | 11.4 |  | 19.4 |  | 0.037879 |  | 0.438 |  | 0.010803 |  | 0.36598 |  | 0.055174
E_NHTBR | NHT Barron River water quality | JC110023 | Piebald Creek at Platypus Park B | 1997-10-06 08:08 | 9008594 | Manual | DNR Mareeba | See metadata |  |  |  | 21.6 |  | 7.25 |  | 76.5 |  | 5.74 |  | 11 |  | 18.6 |  | 0.069585 |  | 0.31706 |  | 0.014476 |  | 0.18458 |  | 0.01611
E_NHTBR | NHT Barron River water quality | JC110023 | Piebald Creek at Platypus Park B | 1997-10-06 08:09 | 9008595 | Manual | DNR Mareeba | See metadata | [13 empty] | 16.6 |  | 0.032895 |  | 0.31431 |  | 0.006472 |  | 0.11195 |  | 0.005
E_NHTBR | NHT Barron River water quality | JC110023 | Piebald Creek at Platypus Park B | 1997-11-04 08:18 | 9008596 | Manual | DNR Mareeba | See metadata |  |  |  | 22.4 |  | 7.58 |  | 122.4 |  | 6.77 |  | 6.1 |  | 11 |  | 0.079015 |  | 0.036616 |  | 0.008501 |  | 0.19982 |  | 0.022217
E_NHTBR | NHT Barron River water quality | JC110023 | Piebald Creek at Platypus Park B | 1997-11-04 08:19 | 9008597 | Manual | DNR Mareeba | See metadata | [13 empty] | 8.8 |  | 0.055016 |  | 0.033419 |  | 0.00795 |  | 0.079205 |  | 0.005
E_NHTBR | NHT Barron River water quality | JC110023 | Piebald Creek at Platypus Park B | 1997-12-04 08:03 | 9008598 | Manual | DNR Mareeba | See metadata |  |  |  | 24.6 |  | 7.29 |  | 69.4 |  | 5.48 |  | 13 |  | 12.6 |  | 0.073863 |  | 0.14163 |  | 0.015516 |  | 0.73292 |  | 0.095676
E_NHTBR | NHT Barron River water quality | JC110023 | Piebald Creek at Platypus Park B | 1998-01-08 07:58 | 9008599 | Manual | DNR Mareeba | See metadata |  |  |  | 23.4 |  | 7.57 |  | 93.5 |  | 5.88 |  | 17 |  | 22.2 |  | 0.082978 |  | 0.15299 |  | 0.017011 |  | 0.62824 |  | 0.089532
E_NHTBR | NHT Barron River water quality | JC110023 | Piebald Creek at Platypus Park B | 1998-02-06 08:09 | 9008600 | Manual | DNR Mareeba | See metadata |  |  |  | 22.2 |  | 7.2 |  | 77.9 |  | 3.44 |  | 9 |  | 8 |  | 0.035585 |  | 0.6951 |  | 0.011105 |  | 0.10886 |  | 0.050012
E_NHTBR | NHT Barron River water quality | JC110023 | Piebald Creek at Platypus Park B | 1998-03-04 08:04 | 9008601 | Manual | DNR Mareeba | See metadata |  |  |  | 21.4 |  | 7.03 |  | 91.8 |  | 4.37 |  | 92 |  | 38 |  | 0.99603 |  | 0.45495 |  | 0.057032 |  | 1.9468 |  | 0.19609
E_NHTBR | NHT Barron River water quality | JC110023 | Piebald Creek at Platypus Park B | 1998-03-04 08:05 | 9008602 | Manual | DNR Mareeba | See metadata | [13 empty] | 37 |  | 0.93573 |  | 0.45604 |  | 0.067879 |  | 1.9371 |  | 0.19143
E_NHTBR | NHT Barron River water quality | JC110023 | Piebald Creek at Platypus Park B | 1998-04-07 08:27 | 9008603 | Manual | DNR Mareeba | See metadata |  |  |  | 21.9 |  | 6.88 |  | 66.7 |  | 5.95 |  | 11 |  | 7.8 |  | 0.018978 |  | 0.60632 |  | 0.006516 |  | 0.22255 |  | 0.005
E_NHTBR | NHT Barron River water quality | JC110023 | Piebald Creek at Platypus Park B | 1998-05-07 08:10 | 9008604 | Manual | DNR Mareeba | See metadata |  |  |  | 21.7 |  | 6.51 |  | 79.6 |  | 4.97 |  | 21 |  | 1.4 |  | 0.0042173 |  | 0.049 |  | 0.007583 |  | 0.063908 |  | 0.005
E_NHTBR | NHT Barron River water quality | JC110023 | Piebald Creek at Platypus Park B | 1998-06-05 07:50 | 9008605 | Manual | DNR Mareeba | See metadata |  |  |  | 19.3 |  | 6.82 |  | 70.4 |  | 6.58 |  | 22 |  | 8.6 |  | 0.070485 |  | 0.45277 |  | 0.009426 |  | 0.1489 |  | 0.005
E_NHTBR | NHT Barron River water quality | JC110023 | Piebald Creek at Platypus Park B | 1998-06-05 07:51 | 9008606 | Manual | DNR Mareeba | See metadata | [13 empty] | 8.6 |  | 0.06865 |  | 0.43434 |  | 0.010378 |  | 0.17962 |  | 0.040416
E_NHTBR | NHT Barron River water quality | JC110023 | Piebald Creek at Platypus Park B | 1998-07-03 08:14 | 9008607 | Manual | DNR Mareeba | See metadata |  |  |  | 17.3 |  | 7.29 |  | 65.8 |  | 7.9 |  | 10 | < | 1 |  | 0.016456 |  | 0.486 |  | 0.009 |  | 0.17958 |  | 0.005
E_NHTBR | NHT Barron River water quality | JC110023 | Piebald Creek at Platypus Park B | 1998-08-05 08:09 | 9008608 | Manual | DNR Mareeba | See metadata |  |  |  | 18.1 |  | 7.28 |  | 68 |  | 6.97 |  | 19 |  | 7.2 |  | 0.0017443 |  | 0.30812 |  | 0.008441 |  | 0.23243 |  | 0.026533
E_NHTBR | NHT Barron River water quality | JC110023 | Piebald Creek at Platypus Park B | 1998-09-02 08:18 | 9008609 | Manual | DNR Mareeba | See metadata |  |  |  | 21.4 |  | 6.71 |  | 85.2 |  | 7.59 |  | 14 |  | 11.6 |  | 0.011829 |  | 0.14332 |  | 0.009146 |  | 0.01 |  | 0.031052
E_NHTBR | NHT Barron River water quality | JC110023 | Piebald Creek at Platypus Park B | 1998-09-02 08:19 | 9008610 | Manual | DNR Mareeba | See metadata | [13 empty] | 11.2 |  | 0.0089499 |  | 0.145 |  | 0.007774 |  | 0.17813 |  | 0.03366
E_NHTBR | NHT Barron River water quality | JC110023 | Piebald Creek at Platypus Park B | 1998-10-02 07:56 | 9008611 | Manual | DNR Mareeba | See metadata |  |  |  | 20.5 |  | 7.01 |  | 71.1 |  | 7.81 |  | 13 |  | 9 |  | 0.039147 |  | 0.11 |  | 0.009 |  | 0.17138 |  | 0.005
E_NHTBR | NHT Barron River water quality | JC110023 | Piebald Creek at Platypus Park B | 1998-11-05 08:48 | 9008612 | Manual | DNR Mareeba | See metadata |  |  |  | 22.4 |  | 7 |  | 75.6 |  | 3.96 |  | 18 |  | 14 |  | 0.0063414 |  | 0.065 |  | 0.011 |  | 0.63239 |  | 0.08
E_NHTBR | NHT Barron River water quality | JC110023 | Piebald Creek at Platypus Park B | 1998-11-05 08:49 | 9008613 | Manual | DNR Mareeba | See metadata | [13 empty] | 13 |  | 0.0020326 |  | 0.064 |  | 0.009 |  | 0.45778 |  | 0.06
E_NHTBR | NHT Barron River water quality | JC110023 | Piebald Creek at Platypus Park B | 1998-12-02 08:28 | 9008614 | Manual | DNR Mareeba | See metadata |  |  |  | 21.7 |  | 6.75 |  | 71.9 |  | 1.43 |  | 205 |  | 110 |  | 0.069111 |  | 0.226 |  | 0.044 |  | 1.0289 |  | 0.2
E_NHTBR | NHT Barron River water quality | JC110023 | Piebald Creek at Platypus Park B | 1999-01-05 08:33 | 9008615 | Manual | DNR Mareeba | See metadata |  |  |  | 24.4 |  | 6.72 |  | 82.9 |  | 4.37 |  | 30 |  | 16 |  | 0.007 |  | 0.28 |  | 0.015 |  | 0.52 |  | 0.09
E_NHTBR | NHT Barron River water quality | JC110023 | Piebald Creek at Platypus Park B | 1999-02-03 08:20 | 9008616 | Manual | DNR Mareeba | See metadata |  |  |  | 23 |  | 6.39 |  | 121.9 |  | 2.25 |  | 22 |  | 7 |  | 1.0947 |  | 0.62564 |  | 0.016943 |  | 1.4636 |  | 0.11245
E_NHTBR | NHT Barron River water quality | JC110023 | Piebald Creek at Platypus Park B | 1999-02-16 08:18 | 9008617 | Manual | DNR Mareeba | See metadata |  |  |  | 22.6 |  | 6.4 |  | 141.5 |  | 3.12 |  | 30 |  | 9.8 |  | 0.32252 |  | 4.2067 |  | 0.21963 |  | 0.94118 |  | 0.29106
E_NHTBR | NHT Barron River water quality | JC110023 | Piebald Creek at Platypus Park B | 1999-03-03 08:50 | 9008618 | Manual | DNR Mareeba | See metadata |  |  |  | 22.4 |  | 6.77 |  | 140.1 |  | 2.84 |  | 11 |  | 4 |  | 0.037 |  | 2.571 |  | 0.181 |  | 0.35 |  | 0.24
E_NHTBR | NHT Barron River water quality | JC110023 | Piebald Creek at Platypus Park B | 1999-03-03 08:51 | 9008619 | Manual | DNR Mareeba | See metadata | [13 empty] | 4 |  | 0.036 |  | 2.376 |  | 0.184 |  | 0.37 |  | 0.25
E_NHTBR | NHT Barron River water quality | JC110026 | Scrubby Creek at Kennedy Highway B | 1996-10-31 10:35 | 9008620 | Manual | DNR Mareeba | See metadata |  |  |  | 22.7 |  | 6.23 |  | 58.6 |  | 4.77 |  | 4 |  | 25.6 |  | 0.035 |  | 0.134 |  | 0.005 |  | 0.25002 |  | 0.015878
E_NHTBR | NHT Barron River water quality | JC110026 | Scrubby Creek at Kennedy Highway B | 1996-12-02 09:28 | 9008621 | Manual | DNR Mareeba | See metadata |  |  |  | 22.9 |  | 6.62 |  | 58.9 |  | 4.52 |  | 11 |  | 10.4 |  | 0.070277 |  | 0.005 |  | 0.00729 |  | 0.26687 |  | 0.020412
E_NHTBR | NHT Barron River water quality | JC110026 | Scrubby Creek at Kennedy Highway B | 1997-01-06 11:45 | 9008622 | Manual | DNR Mareeba | See metadata |  |  |  | 23.3 |  | 6.6 |  | 70 |  | 4.5 |  | 12 |  | 16 |  | 0.064297 |  | 0.0133 |  | 0.005493 |  | 0.43676 |  | 0.048448
E_NHTBR | NHT Barron River water quality | JC110026 | Scrubby Creek at Kennedy Highway B | 1997-02-04 08:47 | 9008623 | Manual | DNR Mareeba | See metadata |  |  |  | 22.6 |  | 6.5 |  | 46.7 | [5 empty] | 71.2 |  | 0.01314 |  | 0.097848 |  | 0.008745 |  | 1.29 |  | 0.05
E_NHTBR | NHT Barron River water quality | JC110026 | Scrubby Creek at Kennedy Highway B | 1997-02-07 08:37 | 9008624 | Manual | DNR Mareeba | See metadata |  |  |  | 21.6 |  | 6.28 |  | 53.2 |  | 4.78 |  | 70
E_NHTBR | NHT Barron River water quality | JC110026 | Scrubby Creek at Kennedy Highway B | 1997-03-06 08:33 | 9008625 | Manual | DNR Mareeba | See metadata |  |  |  | 23.1 |  | 6.29 |  | 47.5 |  | 5.93 |  | 39 |  | 40 |  | 0.051 |  | 0.081 |  | 0.011 |  | 0.58691 |  | 0.066396
E_NHTBR | NHT Barron River water quality | JC110026 | Scrubby Creek at Kennedy Highway B | 1997-04-03 08:25 | 9008626 | Manual | DNR Mareeba | See metadata |  |  |  | 20.9 |  | 6.46 |  | 50.7 |  | 6.5 |  | 19 |  | 23.8 |  | 0.028 |  | 0.137 |  | 0.008442 |  | 0.21015 |  | 0.012539
E_NHTBR | NHT Barron River water quality | JC110026 | Scrubby Creek at Kennedy Highway B | 1997-05-08 08:19 | 9008627 | Manual | DNR Mareeba | See metadata |  |  |  | 19.1 |  | 6.38 |  | 50.6 |  | 6.98 |  | 10 |  | 16.4 |  | 0.008861 |  | 0.073931 |  | 0.009821 |  | 0.16995 |  | 0.005
E_NHTBR | NHT Barron River water quality | JC110026 | Scrubby Creek at Kennedy Highway B | 1997-06-03 08:38 | 9008628 | Manual | DNR Mareeba | See metadata |  |  |  | 16.5 |  | 6.63 |  | 46.1 |  | 8.02 |  | 5 |  | 29 |  | 0.011926 |  | 0.14534 |  | 0.007988 |  | 0.24862 |  | 0.005
E_NHTBR | NHT Barron River water quality | JC110026 | Scrubby Creek at Kennedy Highway B | 1997-07-01 09:08 | 9008629 | Manual | DNR Mareeba | See metadata |  |  |  | 14.8 |  | 6.84 |  | 53.7 |  | 7.79 |  | 11 |  | 11.2 |  | 0.005 |  | 0.17454 |  | 0.0084 |  | 0.21875 |  | 0.005
E_NHTBR | NHT Barron River water quality | JC110026 | Scrubby Creek at Kennedy Highway B | 1997-08-06 08:31 | 9008630 | Manual | DNR Mareeba | See metadata |  |  |  | 16.1 |  | 6.72 |  | 52.8 |  | 6.79 |  | 3.5 |  | 15.8 |  | 0.005 |  | 0.18859 |  | 0.004545 |  | 0.23012 |  | 0.02039
E_NHTBR | NHT Barron River water quality | JC110026 | Scrubby Creek at Kennedy Highway B | 1997-09-01 08:18 | 9008631 | Manual | DNR Mareeba | See metadata |  |  |  | 18.4 |  | 6.94 |  | 66.5 |  | 6.55 |  | 11.3 |  | 17 |  | 0.005 |  | 0.294 |  | 0.004964 |  | 0.12469 |  | 0.005
E_NHTBR | NHT Barron River water quality | JC110026 | Scrubby Creek at Kennedy Highway B | 1997-10-06 08:23 | 9008632 | Manual | DNR Mareeba | See metadata |  |  |  | 20.5 |  | 7.06 |  | 58.2 |  | 4.07 |  | 11 |  | 7 |  | 0.031954 |  | 0.18508 |  | 0.001 |  | 0.19301 |  | 0.005
E_NHTBR | NHT Barron River water quality | JC110026 | Scrubby Creek at Kennedy Highway B | 1997-10-06 08:24 | 9008633 | Manual | DNR Mareeba | See metadata | [13 empty] | 18.2 |  | 0.024335 |  | 0.1447 |  | 0.001 |  | 0.19842 |  | 0.005
E_NHTBR | NHT Barron River water quality | JC110026 | Scrubby Creek at Kennedy Highway B | 1997-11-04 08:32 | 9008634 | Manual | DNR Mareeba | See metadata |  |  |  | 21.2 |  | 7.38 |  | 70.8 |  | 5.32 |  | 4.7 |  | 6.2 |  | 0.051677 |  | 0.0005 |  | 0.007439 |  | 0.10979 |  | 0.005
E_NHTBR | NHT Barron River water quality | JC110026 | Scrubby Creek at Kennedy Highway B | 1997-12-04 08:18 | 9008635 | Manual | DNR Mareeba | See metadata |  |  |  | 24.7 |  | 7.11 |  | 59.4 |  | 3.81 |  | 7.4 |  | 10.8 |  | 0.015911 |  | 0.0005 |  | 0.004704 |  | 0.27148 |  | 0.005
E_NHTBR | NHT Barron River water quality | JC110026 | Scrubby Creek at Kennedy Highway B | 1998-01-08 08:13 | 9008636 | Manual | DNR Mareeba | See metadata |  |  |  | 22.6 |  | 7.71 |  | 49.8 |  | 5.08 |  | 15 |  | 20.2 |  | 0.018688 |  | 0.075709 |  | 0.00738 |  | 0.25556 |  | 0.005
E_NHTBR | NHT Barron River water quality | JC110026 | Scrubby Creek at Kennedy Highway B | 1998-01-08 08:14 | 9008637 | Manual | DNR Mareeba | See metadata | [13 empty] | 22.8 |  | 0.018154 |  | 0.073238 |  | 0.006182 |  | 0.25235 |  | 0.005
E_NHTBR | NHT Barron River water quality | JC110026 | Scrubby Creek at Kennedy Highway B | 1998-02-06 08:26 | 9008638 | Manual | DNR Mareeba | See metadata |  |  |  | 23.4 |  | 7.5 |  | 50 |  | 5.39 |  | 23 |  | 19.2 |  | 0.025191 |  | 0.1488 |  | 0.004931 |  | 0.14546 |  | 0.005
E_NHTBR | NHT Barron River water quality | JC110026 | Scrubby Creek at Kennedy Highway B | 1998-03-04 08:21 | 9008639 | Manual | DNR Mareeba | See metadata |  |  |  | 21.3 |  | 7.07 |  | 43.4 |  | 6.89 |  | 60 |  | 33.4 |  | 0.010638 |  | 0.113 |  | 0.008709 |  | 0.333 |  | 0.005
E_NHTBR | NHT Barron River water quality | JC110026 | Scrubby Creek at Kennedy Highway B | 1998-04-07 08:45 | 9008640 | Manual | DNR Mareeba | See metadata |  |  |  | 21.8 |  | 6.9 |  | 52 |  | 5.81 |  | 25.5 |  | 14 |  | 0.0040564 |  | 0.127 |  | 0.004549 |  | 0.30833 |  | 0.005
E_NHTBR | NHT Barron River water quality | JC110026 | Scrubby Creek at Kennedy Highway B | 1998-04-07 08:46 | 9008641 | Manual | DNR Mareeba | See metadata | [13 empty] | 15.8 |  | 0.0050279 |  | 0.126 |  | 0.004381 |  | 0.27832 |  | 0.005
E_NHTBR | NHT Barron River water quality | JC110026 | Scrubby Creek at Kennedy Highway B | 1998-05-07 08:30 | 9008642 | Manual | DNR Mareeba | See metadata |  |  |  | 21.6 |  | 6.48 |  | 54.9 |  | 6.79 |  | 24 |  | 76.6 |  | 0.0080329 |  | 0.002 |  | 0.004399 |  | 0.14556 |  | 0.005
E_NHTBR | NHT Barron River water quality | JC110026 | Scrubby Creek at Kennedy Highway B | 1998-06-05 08:05 | 9008643 | Manual | DNR Mareeba | See metadata |  |  |  | 18.3 |  | 6.88 |  | 44.5 |  | 7.56 |  | 25 |  | 11.4 |  | 0.0071792 |  | 0.1012 |  | 0.005621 |  | 0.081504 |  | 0.005
E_NHTBR | NHT Barron River water quality | JC110026 | Scrubby Creek at Kennedy Highway B | 1998-07-03 08:28 | 9008644 | Manual | DNR Mareeba | See metadata |  |  |  | 16 |  | 7.42 |  | 44.9 |  |  |  | 23 |  | 16 |  | 0.014857 |  | 0.206 |  | 0.006 |  | 0.15202 |  | 0.005
E_NHTBR | NHT Barron River water quality | JC110026 | Scrubby Creek at Kennedy Highway B | 1998-07-03 08:29 | 9008645 | Manual | DNR Mareeba | See metadata | [13 empty] | 15 |  | 0.011872 |  | 0.16 |  | 0.003 |  | 0.17209 |  | 0.005
E_NHTBR | NHT Barron River water quality | JC110026 | Scrubby Creek at Kennedy Highway B | 1998-08-05 08:28 | 9008646 | Manual | DNR Mareeba | See metadata |  |  |  | 17.4 |  | 7.35 |  | 47.2 |  | 7.04 |  | 33 |  | 13.6 |  | 0.0066887 |  | 0.20452 |  | 0.00282 |  | 0.01 |  | 0.005
E_NHTBR | NHT Barron River water quality | JC110026 | Scrubby Creek at Kennedy Highway B | 1998-09-02 08:34 | 9008647 | Manual | DNR Mareeba | See metadata |  |  |  | 20.9 |  | 6.71 |  | 62.8 |  | 6.65 |  | 24 |  | 13 |  | 0.022507 |  | 0.20112 |  | 0.002719 |  | 0.093214 |  | 0.020632
E_NHTBR | NHT Barron River water quality | JC110026 | Scrubby Creek at Kennedy Highway B | 1998-10-02 08:12 | 9008648 | Manual | DNR Mareeba | See metadata |  |  |  | 20.4 |  | 6.94 |  | 51.8 |  | 6.18 |  | 23 |  | 12 |  | 0.022282 |  | 0.144 |  | 0.005 |  | 0.16961 |  | 0.005
E_NHTBR | NHT Barron River water quality | JC110026 | Scrubby Creek at Kennedy Highway B | 1998-10-02 08:13 | 9008649 | Manual | DNR Mareeba | See metadata | [13 empty] | 12 |  | 0.018219 |  | 0.144 |  | 0.003 |  | 0.19628 |  | 0.005
E_NHTBR | NHT Barron River water quality | JC110026 | Scrubby Creek at Kennedy Highway B | 1998-11-05 09:09 | 9008650 | Manual | DNR Mareeba | See metadata |  |  |  | 21.8 |  | 6.89 |  | 55.4 |  | 2.54 |  | 30 |  | 15 |  | 0.030258 |  | 0.113 |  | 0.005 |  | 0.37132 |  | 0.03
E_NHTBR | NHT Barron River water quality | JC110026 | Scrubby Creek at Kennedy Highway B | 1998-12-02 08:50 | 9008651 | Manual | DNR Mareeba | See metadata |  |  |  | 21.9 |  | 6.63 |  | 54.2 |  | 5.11 |  | 57 |  | 27 |  | 0.024921 |  | 0.09 |  | 0.008 |  | 0.29379 |  | 0.03
E_NHTBR | NHT Barron River water quality | JC110026 | Scrubby Creek at Kennedy Highway B | 1999-01-05 09:00 | 9008652 | Manual | DNR Mareeba | See metadata |  |  |  | 23.9 |  | 6.99 |  | 40.8 |  | 4.97 |  | 38 |  | 24 |  | 0.005 |  | 0.096 |  | 0.006 |  | 0.25 |  | 0.03
E_NHTBR | NHT Barron River water quality | JC110026 | Scrubby Creek at Kennedy Highway B | 1999-01-05 09:01 | 9008653 | Manual | DNR Mareeba | See metadata | [13 empty] | 22 |  | 0.003 |  | 0.094 |  | 0.005 |  | 0.24 |  | 0.03
E_NHTBR | NHT Barron River water quality | JC110026 | Scrubby Creek at Kennedy Highway B | 1999-02-03 08:40 | 9008654 | Manual | DNR Mareeba | See metadata |  |  |  | 23.2 |  | 6.49 |  | 45.4 |  | 5.94 |  | 41 |  | 26.6 |  | 0.025163 |  | 0.10177 |  | 0.007383 |  | 0.31361 |  | 0.03529
E_NHTBR | NHT Barron River water quality | JC110026 | Scrubby Creek at Kennedy Highway B | 1999-02-16 08:34 | 9008655 | Manual | DNR Mareeba | See metadata |  |  |  | 22.5 |  | 5.52 |  | 37.2 |  | 4.34 |  | 71 |  | 50 |  | 0.0014154 |  | 0.089226 |  | 0.008229 |  | 0.31953 |  | 0.061092
E_NHTBR | NHT Barron River water quality | JC110026 | Scrubby Creek at Kennedy Highway B | 1999-03-03 09:11 | 9008656 | Manual | DNR Mareeba | See metadata |  |  |  | 22.7 |  | 6.79 |  | 46.5 |  | 5.71 |  | 46 |  | 31 |  | 0.011 |  | 0.129 |  | 0.007 |  | 0.33 |  | 0.04
E_NHTBR | NHT Barron River water quality | 110021A | Barron River at Goonara Creek | 1994-09-14 | 9008657 | Unknown | DNR Mareeba | See metadata |  | See metadata. Sampling likely a combination of manual sampling and automatic sampling with the latter averaged to a daily basis. | [11 empty] | 14.5 |  | 0.185 |  | 0.05 |  | 0.029 |  | 1.2823 |  | 0.049821
E_NHTBR | NHT Barron River water quality | 110021A | Barron River at Goonara Creek | 1994-10-07 | 9008658 | Unknown | DNR Mareeba | See metadata |  | See metadata. Sampling likely a combination of manual sampling and automatic sampling with the latter averaged to a daily basis. | [11 empty] | 11.5 |  | 0.0175 |  | 0.11 |  | 0.0165 |  | 0.89622 |  | 0.025
E_NHTBR | NHT Barron River water quality | 110021A | Barron River at Goonara Creek | 1994-11-02 | 9008659 | Unknown | DNR Mareeba | See metadata |  | See metadata. Sampling likely a combination of manual sampling and automatic sampling with the latter averaged to a daily basis. | [11 empty] | 5.5 |  | 0.005 |  | 0.09 |  | 0.0205 |  | 1.275 |  | 0.025
E_NHTBR | NHT Barron River water quality | 110021A | Barron River at Goonara Creek | 1994-12-02 | 9008660 | Unknown | DNR Mareeba | See metadata |  | See metadata. Sampling likely a combination of manual sampling and automatic sampling with the latter averaged to a daily basis. | [11 empty] | 14 |  | 0.0125 |  | 0.02 |  | 0.001 |  | 2.11 |  | 0.035
E_NHTBR | NHT Barron River water quality | 110021A | Barron River at Goonara Creek | 1995-01-09 | 9008661 | Unknown | DNR Mareeba | See metadata |  | See metadata. Sampling likely a combination of manual sampling and automatic sampling with the latter averaged to a daily basis. | [11 empty] | 5.5 |  | 0.0075 |  | 0.02 |  | 0.001 |  | 1.12 |  | 0.025
E_NHTBR | NHT Barron River water quality | 110021A | Barron River at Goonara Creek | 1995-01-19 | 9008662 | Unknown | DNR Mareeba | See metadata |  | See metadata. Sampling likely a combination of manual sampling and automatic sampling with the latter averaged to a daily basis. | [11 empty] | 11 |  | 0.02 |  | 0.025 |  | 0.005 |  | 0.79 |  | 0.01
E_NHTBR | NHT Barron River water quality | 110021A | Barron River at Goonara Creek | 1995-02-12 | 9008663 | Unknown | DNR Mareeba | See metadata |  | See metadata. Sampling likely a combination of manual sampling and automatic sampling with the latter averaged to a daily basis. | [11 empty] | 27.167 |  | 0.022 |  | 0.03 |  | 0.0271 |  | 1.52 |  | 0.092
E_NHTBR | NHT Barron River water quality | 110021A | Barron River at Goonara Creek | 1995-02-13 | 9008664 | Unknown | DNR Mareeba | See metadata |  | See metadata. Sampling likely a combination of manual sampling and automatic sampling with the latter averaged to a daily basis. | [11 empty] | 17 |  | 0.07 |  | 0.09 |  | 0.02 |  | 0.76 |  | 0.025
E_NHTBR | NHT Barron River water quality | 110021A | Barron River at Goonara Creek | 1995-02-14 | 9008665 | Unknown | DNR Mareeba | See metadata |  | See metadata. Sampling likely a combination of manual sampling and automatic sampling with the latter averaged to a daily basis. | [11 empty] | 134.56 |  | 0.031 |  | 0.18 |  | 0.037 |  | 1.718 |  | 0.13
E_NHTBR | NHT Barron River water quality | 110021A | Barron River at Goonara Creek | 1995-02-15 | 9008666 | Unknown | DNR Mareeba | See metadata |  | See metadata. Sampling likely a combination of manual sampling and automatic sampling with the latter averaged to a daily basis. | [11 empty] | 99 |  | 0.03 |  | 0.069 |  | 0.0316 |  | 1.49 |  | 0.116
E_NHTBR | NHT Barron River water quality | 110021A | Barron River at Goonara Creek | 1995-02-18 | 9008667 | Unknown | DNR Mareeba | See metadata |  | See metadata. Sampling likely a combination of manual sampling and automatic sampling with the latter averaged to a daily basis. | [11 empty] | 28.3158 |  | 0.045594 |  | 0.13315 |  | 0.046466 |  | 1.3543 |  | 0.049261
E_NHTBR | NHT Barron River water quality | 110021A | Barron River at Goonara Creek | 1995-02-19 | 9008668 | Unknown | DNR Mareeba | See metadata |  | See metadata. Sampling likely a combination of manual sampling and automatic sampling with the latter averaged to a daily basis. | [11 empty] | 20.9689 |  | 0.063444 |  | 0.15081 |  | 0.051875 |  | 1.1839 |  | 0.051875
E_NHTBR | NHT Barron River water quality | 110021A | Barron River at Goonara Creek | 1995-02-20 | 9008669 | Unknown | DNR Mareeba | See metadata |  | See metadata. Sampling likely a combination of manual sampling and automatic sampling with the latter averaged to a daily basis. | [11 empty] | 15.0476 |  | 0.075589 |  | 0.17729 |  | 0.05522 |  | 1.5016 |  | 0.05522
E_NHTBR | NHT Barron River water quality | 110021A | Barron River at Goonara Creek | 1995-02-24 | 9008670 | Unknown | DNR Mareeba | See metadata |  | See metadata. Sampling likely a combination of manual sampling and automatic sampling with the latter averaged to a daily basis. | [11 empty] | 57.7143 |  | 0.048901 |  | 0.19314 |  | 0.04554 |  | 1.23 |  | 0.12059
E_NHTBR | NHT Barron River water quality | 110021A | Barron River at Goonara Creek | 1995-02-25 | 9008671 | Unknown | DNR Mareeba | See metadata |  | See metadata. Sampling likely a combination of manual sampling and automatic sampling with the latter averaged to a daily basis. | [11 empty] | 188.4051 |  | 0.11485 |  | 0.20276 |  | 0.034421 |  | 1.8674 |  | 0.36062
E_NHTBR | NHT Barron River water quality | 110021A | Barron River at Goonara Creek | 1995-02-26 | 9008672 | Unknown | DNR Mareeba | See metadata |  | See metadata. Sampling likely a combination of manual sampling and automatic sampling with the latter averaged to a daily basis. | [11 empty] | 228 |  | 0.075423 |  | 0.18703 |  | 0.023168 |  | 1.8113 |  | 0.40634
E_NHTBR | NHT Barron River water quality | 110021A | Barron River at Goonara Creek | 1995-02-28 | 9008673 | Unknown | DNR Mareeba | See metadata |  | See metadata. Sampling likely a combination of manual sampling and automatic sampling with the latter averaged to a daily basis. | [11 empty] | 36.2 |  | 0.0175 |  | 0.221 |  | 0.043 |  | 0.80822 |  | 0.080966
E_NHTBR | NHT Barron River water quality | 110021A | Barron River at Goonara Creek | 1995-03-02 | 9008674 | Unknown | DNR Mareeba | See metadata |  | See metadata. Sampling likely a combination of manual sampling and automatic sampling with the latter averaged to a daily basis. | [11 empty] | 19.0476 |  | 0.031 |  | 0.208 |  | 0.051 |  | 0.18284 |  | 0.061759
E_NHTBR | NHT Barron River water quality | 110021A | Barron River at Goonara Creek | 1995-03-07 | 9008675 | Unknown | DNR Mareeba | See metadata |  | See metadata. Sampling likely a combination of manual sampling and automatic sampling with the latter averaged to a daily basis. | [11 empty] | 8.5 |  | 0.012 |  | 0.219 |  | 0.059 |  | 0.12595 |  | 0.059
E_NHTBR | NHT Barron River water quality | 110021A | Barron River at Goonara Creek | 1995-03-09 | 9008676 | Unknown | DNR Mareeba | See metadata |  | See metadata. Sampling likely a combination of manual sampling and automatic sampling with the latter averaged to a daily basis. | [11 empty] | 16.5 |  | 0.012 |  | 0.2 |  | 0.052 |  | 0.37434 |  | 0.079313
E_NHTBR | NHT Barron River water quality | 110021A | Barron River at Goonara Creek | 1995-03-13 | 9008677 | Unknown | DNR Mareeba | See metadata |  | See metadata. Sampling likely a combination of manual sampling and automatic sampling with the latter averaged to a daily basis. | [11 empty] | 45.0635 |  | 0.040667 |  | 0.147 |  | 0.0064667 |  | 0.85726 |  | 0.095421
E_NHTBR | NHT Barron River water quality | 110021A | Barron River at Goonara Creek | 1995-03-14 | 9008678 | Unknown | DNR Mareeba | See metadata |  | See metadata. Sampling likely a combination of manual sampling and automatic sampling with the latter averaged to a daily basis. | [11 empty] | 94.1667 |  | 0.034088 |  | 0.088869 |  | 0.010097 |  | 1.2845 |  | 0.19554
E_NHTBR | NHT Barron River water quality | 110021A | Barron River at Goonara Creek | 1995-03-15 | 9008679 | Unknown | DNR Mareeba | See metadata |  | See metadata. Sampling likely a combination of manual sampling and automatic sampling with the latter averaged to a daily basis. | [11 empty] | 39.8333 |  | 0.045974 |  | 0.12654 |  | 0.013903 |  | 0.79721 |  | 0.096491
E_NHTBR | NHT Barron River water quality | 110021A | Barron River at Goonara Creek | 1995-03-16 | 9008680 | Unknown | DNR Mareeba | See metadata |  | See metadata. Sampling likely a combination of manual sampling and automatic sampling with the latter averaged to a daily basis. | [11 empty] | 28.875 |  | 0.041671 |  | 0.15466 |  | 0.012996 |  | 0.95533 |  | 0.085822
E_NHTBR | NHT Barron River water quality | 110021A | Barron River at Goonara Creek | 1995-03-17 | 9008681 | Unknown | DNR Mareeba | See metadata |  | See metadata. Sampling likely a combination of manual sampling and automatic sampling with the latter averaged to a daily basis. | [11 empty] | 23.125 |  | 0.04877 |  | 0.17658 |  | 0.014703 |  | 0.96447 |  | 0.071327
E_NHTBR | NHT Barron River water quality | 110021A | Barron River at Goonara Creek | 1995-03-18 | 9008682 | Unknown | DNR Mareeba | See metadata |  | See metadata. Sampling likely a combination of manual sampling and automatic sampling with the latter averaged to a daily basis. | [11 empty] | 22.3542 |  | 0.03777 |  | 0.17483 |  | 0.011353 |  | 1.3983 |  | 0.094948
E_NHTBR | NHT Barron River water quality | 110021A | Barron River at Goonara Creek | 1995-03-19 | 9008683 | Unknown | DNR Mareeba | See metadata |  | See metadata. Sampling likely a combination of manual sampling and automatic sampling with the latter averaged to a daily basis. | [11 empty] | 19.75 |  | 0.041023 |  | 0.20103 |  | 0.00989 |  | 1.2155 |  | 0.083157
E_NHTBR | NHT Barron River water quality | 110021A | Barron River at Goonara Creek | 1995-03-20 | 9008684 | Unknown | DNR Mareeba | See metadata |  | See metadata. Sampling likely a combination of manual sampling and automatic sampling with the latter averaged to a daily basis. | [11 empty] | 18.8452 |  | 0.038495 |  | 0.16816 |  | 0.011919 |  | 0.80142 |  | 0.059696
E_NHTBR | NHT Barron River water quality | 110021A | Barron River at Goonara Creek | 1995-04-06 | 9008685 | Unknown | DNR Mareeba | See metadata |  | See metadata. Sampling likely a combination of manual sampling and automatic sampling with the latter averaged to a daily basis. | [11 empty] | 5.7143 |  | 0.05138 |  | 0.2604 |  | 0.012011 |  | 0.1537 |  | 0.025
E_NHTBR | NHT Barron River water quality | 110021A | Barron River at Goonara Creek | 1995-05-08 | 9008686 | Unknown | DNR Mareeba | See metadata |  | See metadata. Sampling likely a combination of manual sampling and automatic sampling with the latter averaged to a daily basis. | [11 empty] | 3.5833 |  | 0.031545 |  | 0.17688 |  | 0.009315 |  | 0.35126 |  | 0.043289
E_NHTBR | NHT Barron River water quality | 110021A | Barron River at Goonara Creek | 1995-06-14 | 9008687 | Unknown | DNR Mareeba | See metadata |  | See metadata. Sampling likely a combination of manual sampling and automatic sampling with the latter averaged to a daily basis. | [11 empty] | 8.5 |  | 0.0175 |  | 0.275 |  | 0.001 |  | 0.085 |  | 0.025
E_NHTBR | NHT Barron River water quality | 110021A | Barron River at Goonara Creek | 1995-07-04 | 9008688 | Unknown | DNR Mareeba | See metadata |  | See metadata. Sampling likely a combination of manual sampling and automatic sampling with the latter averaged to a daily basis. | [11 empty] | 5.5 |  | 0.005 |  | 0.31 |  | 0.003 |  | 0.1325 |  | 0.025
E_NHTBR | NHT Barron River water quality | 110021A | Barron River at Goonara Creek | 1995-08-02 | 9008689 | Unknown | DNR Mareeba | See metadata |  | See metadata. Sampling likely a combination of manual sampling and automatic sampling with the latter averaged to a daily basis. | [11 empty] | 9.5 |  | 0.0125 |  | 0.315 |  | 0.005 |  | 0.085 |  | 0.025
E_NHTBR | NHT Barron River water quality | 110021A | Barron River at Goonara Creek | 1995-08-07 | 9008690 | Unknown | DNR Mareeba | See metadata |  | See metadata. Sampling likely a combination of manual sampling and automatic sampling with the latter averaged to a daily basis. | [11 empty] | 16 |  | 0.12 |  | 0.39 |  | 0.0115 |  | 0.22 |  | 0.025
E_NHTBR | NHT Barron River water quality | 110021A | Barron River at Goonara Creek | 1995-08-23 | 9008691 | Unknown | DNR Mareeba | See metadata |  | See metadata. Sampling likely a combination of manual sampling and automatic sampling with the latter averaged to a daily basis. | [11 empty] | 15.5 |  | 0.03 |  | 0.055 |  | 0.0075 |  | 0.235 |  | 0.0375
E_NHTBR | NHT Barron River water quality | 110021A | Barron River at Goonara Creek | 1995-08-29 | 9008692 | Unknown | DNR Mareeba | See metadata |  | See metadata. Sampling likely a combination of manual sampling and automatic sampling with the latter averaged to a daily basis. | [11 empty] | 13 |  | 0.03 |  | 0.1 |  | 0.006 |  | 0.205 |  | 0.0725
E_NHTBR | NHT Barron River water quality | 110021A | Barron River at Goonara Creek | 1995-10-03 | 9008693 | Unknown | DNR Mareeba | See metadata |  | See metadata. Sampling likely a combination of manual sampling and automatic sampling with the latter averaged to a daily basis. | [11 empty] | 10.5 |  | 0.025 |  | 0.09 |  | 0.007 |  | 0.085 |  | 0.025
E_NHTBR | NHT Barron River water quality | 110021A | Barron River at Goonara Creek | 1995-10-31 | 9008694 | Unknown | DNR Mareeba | See metadata |  | See metadata. Sampling likely a combination of manual sampling and automatic sampling with the latter averaged to a daily basis. | [11 empty] | 3.5 |  | 0.02 |  | 0.06 |  | 0.0095 |  | 0.195 |  | 0.0375
E_NHTBR | NHT Barron River water quality | 110021A | Barron River at Goonara Creek | 1995-12-06 | 9008695 | Unknown | DNR Mareeba | See metadata |  | See metadata. Sampling likely a combination of manual sampling and automatic sampling with the latter averaged to a daily basis. | [11 empty] | 7.5 |  | 0.005 |  | 0.07 |  | 0.0135 |  | 0.3 |  | 0.0425
E_NHTBR | NHT Barron River water quality | 110021A | Barron River at Goonara Creek | 1996-10-31 10:45 | 9008696 | Manual | DNR Mareeba | See metadata |  |  |  | 22 |  | 6.44 |  | 68.6 |  | 7.33 |  | 4.4 |  | 3.2 |  | 0.028 |  | 0.145 |  | 0.009 |  | 0.20174 |  | 0.014626
E_NHTBR | NHT Barron River water quality | 110021A | Barron River at Goonara Creek | 1996-12-02 10:06 | 9008697 | Manual | DNR Mareeba | See metadata |  |  |  | 22.2 |  | 6.87 |  | 63.9 |  | 7.51 |  | 6.4 |  | 4.8 |  | 0.053591 |  | 0.22533 |  | 0.006977 |  | 0.57778 |  | 0.005
E_NHTBR | NHT Barron River water quality | 110021A | Barron River at Goonara Creek | 1997-01-06 12:25 | 9008698 | Manual | DNR Mareeba | See metadata |  |  |  | 22.3 |  | 6.96 |  | 76 |  | 6.95 |  | 10 |  | 9.6 |  | 0.04628 |  | 0.10276 |  | 0.013118 |  | 0.25354 |  | 0.005
E_NHTBR | NHT Barron River water quality | 110021A | Barron River at Goonara Creek | 1997-02-04 09:21 | 9008699 | Manual | DNR Mareeba | See metadata |  |  |  | 22.4 |  | 6.76 |  | 51.9 | [5 empty] | 30.8 |  | 0.012273 |  | 0.1198 |  | 0.007676 |  | 0.24 |  | 0.005
E_NHTBR | NHT Barron River water quality | 110021A | Barron River at Goonara Creek | 1997-02-07 09:12 | 9008700 | Manual | DNR Mareeba | See metadata |  |  |  | 21.2 |  | 6.68 |  | 48.1 |  | 7.01 |  | 38
E_NHTBR | NHT Barron River water quality | 110021A | Barron River at Goonara Creek | 1997-03-06 09:07 | 9008701 | Manual | DNR Mareeba | See metadata |  |  |  | 23 |  | 6.65 |  | 48.3 |  | 8.01 |  | 26 |  | 68.8 |  | 0.012 |  | 0.086 |  | 0.01 |  | 0.58533 |  | 0.067684
E_NHTBR | NHT Barron River water quality | 110021A | Barron River at Goonara Creek | 1997-04-03 08:56 | 9008702 | Manual | DNR Mareeba | See metadata |  |  |  | 20.7 |  | 6.98 |  | 56.4 |  | 9.26 |  | 15 |  | 17.2 |  | 0.034 |  | 0.24914 |  | 0.010344 |  | 0.14654 |  | 0.010323
E_NHTBR | NHT Barron River water quality | 110021A | Barron River at Goonara Creek | 1997-05-08 09:08 | 9008703 | Manual | DNR Mareeba | See metadata |  |  |  | 18.8 |  | 6.9 |  | 55 |  | 9 |  | 8 |  | 13 |  | 0.005 |  | 0.13909 |  | 0.006247 |  | 0.17206 |  | 0.011735
E_NHTBR | NHT Barron River water quality | 110021A | Barron River at Goonara Creek | 1997-06-03 09:17 | 9008704 | Manual | DNR Mareeba | See metadata |  |  |  | 16 |  | 7.14 |  | 52.7 |  | 9.76 |  | 4 |  | 9.8 |  | 0.0159 |  | 0.16901 |  | 0.009739 |  | 0.13294 |  | 0.005
E_NHTBR | NHT Barron River water quality | 110021A | Barron River at Goonara Creek | 1997-07-01 09:43 | 9008705 | Manual | DNR Mareeba | See metadata |  |  |  | 15.7 |  | 7.51 |  | 61.4 |  | 8.74 |  | 7 |  | 11.4 |  | 0.005 |  | 0.048757 |  | 0.009273 |  | 0.138 |  | 0.005
E_NHTBR | NHT Barron River water quality | 110021A | Barron River at Goonara Creek | 1997-08-06 09:03 | 9008706 | Manual | DNR Mareeba | See metadata |  |  |  | 16.2 |  | 6.8 |  | 76.6 |  | 8.26 |  | 1 |  | 8.2 |  | 0.009428 |  | 0.19848 |  | 0.005975 |  | 0.29227 |  | 0.024291
E_NHTBR | NHT Barron River water quality | 110021A | Barron River at Goonara Creek | 1997-09-01 08:50 | 9008707 | Manual | DNR Mareeba | See metadata |  |  |  | 18.4 |  | 7.2 |  | 74.8 |  | 8.75 |  | 11 |  | 13.6 |  | 0.009549 |  | 0.29 |  | 0.009124 |  | 0.1094 |  | 0.011702
E_NHTBR | NHT Barron River water quality | 110021A | Barron River at Goonara Creek | 1997-10-06 08:53 | 9008708 | Manual | DNR Mareeba | See metadata |  |  |  | 20.5 |  | 7.23 |  | 76.5 |  | 8.51 |  | 6 |  | 5.2 |  | 0.014922 |  | 0.20349 |  | 0.011305 |  | 0.098374 |  | 0.005
E_NHTBR | NHT Barron River water quality | 110021A | Barron River at Goonara Creek | 1997-10-06 08:54 | 9008709 | Manual | DNR Mareeba | See metadata | [13 empty] | 6.8 |  | 0.01513 |  | 0.2043 |  | 0.01019 |  | 0.082314 |  | 0.005
E_NHTBR | NHT Barron River water quality | 110021A | Barron River at Goonara Creek | 1997-11-04 09:20 | 9008710 | Manual | DNR Mareeba | See metadata |  |  |  | 20.6 |  | 7.09 |  | 87.4 |  | 7.05 |  | 3.3 |  | 10 |  | 0.055525 |  | 0.13181 |  | 0.020052 |  | 0.11942 |  | 0.011237
E_NHTBR | NHT Barron River water quality | 110021A | Barron River at Goonara Creek | 1997-11-04 09:21 | 9008711 | Manual | DNR Mareeba | See metadata | [13 empty] | 7.2 |  | 0.029385 |  | 0.13116 |  | 0.014279 |  | 0.11299 |  | 0.005
E_NHTBR | NHT Barron River water quality | 110021A | Barron River at Goonara Creek | 1997-12-04 08:59 | 9008712 | Manual | DNR Mareeba | See metadata |  |  |  | 24.2 |  | 7.12 |  | 84.6 |  | 5.72 |  | 6.7 |  | 4.8 |  | 0.042016 |  | 0.22527 |  | 0.009669 |  | 0.25623 |  | 0.040436
E_NHTBR | NHT Barron River water quality | 110021A | Barron River at Goonara Creek | 1998-01-08 08:46 | 9008713 | Manual | DNR Mareeba | See metadata |  |  |  | 22.5 |  | 7.59 |  | 52.3 |  | 7.97 |  | 8.6 |  | 8.6 |  | 0.029788 |  | 0.13191 |  | 0.009515 |  | 0.17428 |  | 0.005
E_NHTBR | NHT Barron River water quality | 110021A | Barron River at Goonara Creek | 1998-02-06 09:04 | 9008714 | Manual | DNR Mareeba | See metadata |  |  |  | 23.2 |  | 7.57 |  | 57.1 |  | 7.62 |  | 14 |  | 9.6 |  | 0.034905 |  | 0.18862 |  | 0.006717 |  | 0.095764 |  | 0.005
E_NHTBR | NHT Barron River water quality | 110021A | Barron River at Goonara Creek | 1998-03-04 08:54 | 9008715 | Manual | DNR Mareeba | See metadata |  |  |  | 21.2 |  | 7.08 |  | 43.3 |  | 8.88 |  | 42 |  | 27.8 |  | 0.031319 |  | 0.111 |  | 0.009791 |  | 0.28262 |  | 0.005
E_NHTBR | NHT Barron River water quality | 110021A | Barron River at Goonara Creek | 1998-03-04 08:55 | 9008716 | Manual | DNR Mareeba | See metadata | [13 empty] | 26 |  | 0.014809 |  | 0.111 |  | 0.012912 |  | 0.15138 |  | 0.041724
E_NHTBR | NHT Barron River water quality | 110021A | Barron River at Goonara Creek | 1998-04-07 09:11 | 9008717 | Manual | DNR Mareeba | See metadata |  |  |  | 18.1 |  | 6.88 |  | 52.7 |  | 8.96 |  | 9.5 |  | 8.8 |  | 0.0071537 |  | 0.125 |  | 0.006808 |  | 0.15455 |  | 0.005
E_NHTBR | NHT Barron River water quality | 110021A | Barron River at Goonara Creek | 1998-05-07 09:00 | 9008718 | Manual | DNR Mareeba | See metadata |  |  |  | 21.6 |  | 6.53 |  | 63 |  | 9.14 |  | 16 |  | 69 |  | 0.0021759 |  | 0.011 |  | 0.002544 |  | 0.19333 |  | 0.005
E_NHTBR | NHT Barron River water quality | 110021A | Barron River at Goonara Creek | 1998-06-05 08:35 | 9008719 | Manual | DNR Mareeba | See metadata |  |  |  | 17.8 |  | 6.85 |  | 48.7 |  | 9.49 |  | 4.5 |  | 9.2 |  | 0.021448 |  | 0.11968 |  | 0.007482 |  | 0.01 |  | 0.005
E_NHTBR | NHT Barron River water quality | 110021A | Barron River at Goonara Creek | 1998-06-05 08:36 | 9008720 | Manual | DNR Mareeba | See metadata | [13 empty] | 9.2 |  | 0.017984 |  | 0.11745 |  | 0.007606 |  | 0.01 |  | 0.005
E_NHTBR | NHT Barron River water quality | 110021A | Barron River at Goonara Creek | 1998-07-03 09:04 | 9008721 | Manual | DNR Mareeba | See metadata |  |  |  | 15.6 |  | 7.19 |  | 52.7 |  | 9.36 |  | 15 |  | 11 |  | 0.016114 |  | 0.192 |  | 0.01 |  | 0.14906 |  | 0.005
E_NHTBR | NHT Barron River water quality | 110021A | Barron River at Goonara Creek | 1998-08-05 08:49 | 9008722 | Manual | DNR Mareeba | See metadata |  |  |  | 17.6 |  | 7.28 |  | 56.7 |  | 8.83 |  | 19 |  | 6.6 |  | 0.019773 |  | 0.1619 |  | 0.006556 |  | 0.01 |  | 0.005
E_NHTBR | NHT Barron River water quality | 110021A | Barron River at Goonara Creek | 1998-08-05 08:50 | 9008723 | Manual | DNR Mareeba | See metadata | [13 empty] | 4.8 |  | 0.019432 |  | 0.10548 |  | 0.007352 |  | 0.01 |  | 0.005
E_NHTBR | NHT Barron River water quality | 110021A | Barron River at Goonara Creek | 1998-09-02 09:09 | 9008724 | Manual | DNR Mareeba | See metadata |  |  |  | 20.9 |  | 6.63 |  | 74.4 |  | 9.53 |  | 10 |  | 5.2 |  | 0.029429 |  | 0.14574 |  | 0.008571 |  | 0.01 |  | 0.005
E_NHTBR | NHT Barron River water quality | 110021A | Barron River at Goonara Creek | 1998-10-02 08:34 | 9008725 | Manual | DNR Mareeba | See metadata |  |  |  | 20.2 |  | 6.69 |  | 68.8 |  | 9.04 |  | 13 |  | 5 |  | 0.039022 |  | 0.151 |  | 0.01 |  | 0.21063 |  | 0.022
E_NHTBR | NHT Barron River water quality | 110021A | Barron River at Goonara Creek | 1998-11-05 09:51 | 9008726 | Manual | DNR Mareeba | See metadata |  |  |  | 21.5 |  | 6.96 |  | 64.8 |  | 7.38 |  | 16 |  | 9 |  | 0.041597 |  | 0.147 |  | 0.013 |  | 0.26242 |  | 0.03
E_NHTBR | NHT Barron River water quality | 110021A | Barron River at Goonara Creek | 1998-11-05 09:52 | 9008727 | Manual | DNR Mareeba | See metadata | [13 empty] | 8 |  | 0.041113 |  | 0.163 |  | 0.013 |  | 0.29229 |  | 0.04
E_NHTBR | NHT Barron River water quality | 110021A | Barron River at Goonara Creek | 1998-12-02 09:23 | 9008728 | Manual | DNR Mareeba | See metadata |  |  |  | 21.7 |  | 6.98 |  | 52.2 |  | 8.53 |  | 26 |  | 14 |  | 0.026232 |  | 0.136 |  | 0.011 |  | 0.21481 |  | 0.04
E_NHTBR | NHT Barron River water quality | 110021A | Barron River at Goonara Creek | 1999-01-05 09:47 | 9008729 | Manual | DNR Mareeba | See metadata |  |  |  | 24.1 |  | 6.69 |  | 56.9 |  | 6.69 |  | 22 |  | 9 |  | 0.012 |  | 0.164 |  | 0.011 |  | 0.22 |  | 0.03
E_NHTBR | NHT Barron River water quality | 110021A | Barron River at Goonara Creek | 1999-02-03 09:16 | 9008730 | Manual | DNR Mareeba | See metadata |  |  |  | 23.1 |  | 6.98 |  | 49 |  | 9.15 |  | 28 |  | 17.4 |  | 0.016443 |  | 0.12682 |  | 0.008238 |  | 0.36899 |  | 0.03931
E_NHTBR | NHT Barron River water quality | 110021A | Barron River at Goonara Creek | 1999-02-16 09:13 | 9008731 | Manual | DNR Mareeba | See metadata |  |  |  | 22 |  | 5.7 |  | 40.3 |  | 7.57 |  | 60 |  | 47 |  | 0.010466 |  | 0.21132 |  | 0.004992 |  | 0.18937 |  | 0.065316
E_NHTBR | NHT Barron River water quality | 110021A | Barron River at Goonara Creek | 1999-03-03 09:45 | 9008732 | Manual | DNR Mareeba | See metadata |  |  |  | 22.6 |  | 6.89 |  | 51.8 |  | 7.93 |  | 34 |  | 24 |  | 0.018 |  | 0.194 |  | 0.008 |  | 0.26 |  | 0.05
E_NHTBR | NHT Barron River water quality | 110021A | Barron River at Goonara Creek | 1999-03-03 09:46 | 9008733 | Manual | DNR Mareeba | See metadata | [13 empty] | 24 |  | 0.017 |  | 0.192 |  | 0.007 |  | 0.26 |  | 0.05
E_NHTBR | NHT Barron River water quality | JC110027 | Barron River at Hemmings Lane Crossing | 1994-09-14 | 9008734 | Unknown | DNR Mareeba | See metadata |  | See metadata. Sampling likely a combination of manual sampling and automatic sampling with the latter averaged to a daily basis. | [11 empty] | 4.5 |  | 0.0175 |  | 0.075 |  | 0.022 |  | 1.0453 |  | 0.025
E_NHTBR | NHT Barron River water quality | JC110027 | Barron River at Hemmings Lane Crossing | 1994-10-07 | 9008735 | Unknown | DNR Mareeba | See metadata |  | See metadata. Sampling likely a combination of manual sampling and automatic sampling with the latter averaged to a daily basis. | [11 empty] | 14.5 |  | 0.0125 |  | 0.1 |  | 0.0055 |  | 0.89322 |  | 0.025
E_NHTBR | NHT Barron River water quality | JC110027 | Barron River at Hemmings Lane Crossing | 1994-11-02 | 9008736 | Unknown | DNR Mareeba | See metadata |  | See metadata. Sampling likely a combination of manual sampling and automatic sampling with the latter averaged to a daily basis. | [11 empty] | 8 |  | 0.035 |  | 0.11 |  | 0.0265 |  | 3.485 |  | 0.0265
E_NHTBR | NHT Barron River water quality | JC110027 | Barron River at Hemmings Lane Crossing | 1994-12-02 | 9008737 | Unknown | DNR Mareeba | See metadata |  | See metadata. Sampling likely a combination of manual sampling and automatic sampling with the latter averaged to a daily basis. | [11 empty] | 7.5 |  | 0.055 |  | 0.08 |  | 0.001 |  | 1.73 |  | 0.03
E_NHTBR | NHT Barron River water quality | JC110027 | Barron River at Hemmings Lane Crossing | 1995-01-09 | 9008738 | Unknown | DNR Mareeba | See metadata |  | See metadata. Sampling likely a combination of manual sampling and automatic sampling with the latter averaged to a daily basis. | [11 empty] | 3 |  | 0.07 |  | 0.18 |  | 0.003 |  | 1.255 |  | 0.025
E_NHTBR | NHT Barron River water quality | JC110027 | Barron River at Hemmings Lane Crossing | 1995-01-19 | 9008739 | Unknown | DNR Mareeba | See metadata |  | See metadata. Sampling likely a combination of manual sampling and automatic sampling with the latter averaged to a daily basis. | [11 empty] | 11.5 |  | 0.2275 |  | 0.13 |  | 0.0135 |  | 0.91 |  | 0.02
E_NHTBR | NHT Barron River water quality | JC110027 | Barron River at Hemmings Lane Crossing | 1995-02-13 | 9008740 | Unknown | DNR Mareeba | See metadata |  | See metadata. Sampling likely a combination of manual sampling and automatic sampling with the latter averaged to a daily basis. | [11 empty] | 8 |  | 0.04 |  | 0.02 |  | 0.014 |  | 1.31 |  | 0.025
E_NHTBR | NHT Barron River water quality | JC110027 | Barron River at Hemmings Lane Crossing | 1995-02-14 | 9008741 | Unknown | DNR Mareeba | See metadata |  | See metadata. Sampling likely a combination of manual sampling and automatic sampling with the latter averaged to a daily basis. | [11 empty] | 22 |  | 0.08 |  | 0.05 |  | 0.036 |  | 0.73 |  | 0.05
E_NHTBR | NHT Barron River water quality | JC110027 | Barron River at Hemmings Lane Crossing | 1995-02-15 | 9008742 | Unknown | DNR Mareeba | See metadata |  | See metadata. Sampling likely a combination of manual sampling and automatic sampling with the latter averaged to a daily basis. | [11 empty] | 21 |  | 0.09 |  | 0.05 |  | 0.039 |  | 1.21 |  | 0.06
E_NHTBR | NHT Barron River water quality | JC110027 | Barron River at Hemmings Lane Crossing | 1995-02-28 | 9008743 | Unknown | DNR Mareeba | See metadata |  | See metadata. Sampling likely a combination of manual sampling and automatic sampling with the latter averaged to a daily basis. | [11 empty] | 10.6667 |  | 0.005 |  | 0.082 |  | 0.042 |  | 0.21046 |  | 0.042
E_NHTBR | NHT Barron River water quality | JC110027 | Barron River at Hemmings Lane Crossing | 1995-03-20 | 9008744 | Unknown | DNR Mareeba | See metadata |  | See metadata. Sampling likely a combination of manual sampling and automatic sampling with the latter averaged to a daily basis. | [11 empty] | 10.5 |  | 0.03 |  | 0.105 |  | 0.0095 |  | 0.17 |  | 0.01
E_NHTBR | NHT Barron River water quality | JC110027 | Barron River at Hemmings Lane Crossing | 1995-04-05 | 9008745 | Unknown | DNR Mareeba | See metadata |  | See metadata. Sampling likely a combination of manual sampling and automatic sampling with the latter averaged to a daily basis. | [11 empty] | 5.2857 |  | 0.068885 |  | 0.068216 |  | 0.011878 |  | 0.31398 |  | 0.030046
E_NHTBR | NHT Barron River water quality | JC110027 | Barron River at Hemmings Lane Crossing | 1995-05-08 | 9008746 | Unknown | DNR Mareeba | See metadata |  | See metadata. Sampling likely a combination of manual sampling and automatic sampling with the latter averaged to a daily basis. | [11 empty] | 5.9167 |  | 0.034342 |  | 0.089726 |  | 0.0086745 |  | 0.24075 |  | 0.011079
E_NHTBR | NHT Barron River water quality | JC110027 | Barron River at Hemmings Lane Crossing | 1995-06-14 | 9008747 | Unknown | DNR Mareeba | See metadata |  | See metadata. Sampling likely a combination of manual sampling and automatic sampling with the latter averaged to a daily basis. | [11 empty] | 6 |  | 0.04 |  | 0.085 |  | 0.001 |  | 0.085 |  | 0.025
E_NHTBR | NHT Barron River water quality | JC110027 | Barron River at Hemmings Lane Crossing | 1995-07-03 | 9008748 | Unknown | DNR Mareeba | See metadata |  | See metadata. Sampling likely a combination of manual sampling and automatic sampling with the latter averaged to a daily basis. | [11 empty] | 7.5 |  | 0.005 |  | 0.105 |  | 0.001 |  | 0.085 |  | 0.025
E_NHTBR | NHT Barron River water quality | JC110027 | Barron River at Hemmings Lane Crossing | 1995-07-31 | 9008749 | Unknown | DNR Mareeba | See metadata |  | See metadata. Sampling likely a combination of manual sampling and automatic sampling with the latter averaged to a daily basis. | [11 empty] | 1 |  | 0.04 |  | 0.115 |  | 0.001 |  | 0.085 |  | 0.025
E_NHTBR | NHT Barron River water quality | JC110027 | Barron River at Hemmings Lane Crossing | 1995-08-07 | 9008750 | Unknown | DNR Mareeba | See metadata |  | See metadata. Sampling likely a combination of manual sampling and automatic sampling with the latter averaged to a daily basis. | [11 empty] | 38 |  | 0.04 |  | 0.115 |  | 0.0055 |  | 0.335 |  | 0.025
E_NHTBR | NHT Barron River water quality | JC110027 | Barron River at Hemmings Lane Crossing | 1995-08-23 | 9008751 | Unknown | DNR Mareeba | See metadata |  | See metadata. Sampling likely a combination of manual sampling and automatic sampling with the latter averaged to a daily basis. | [11 empty] | 13.5 |  | 0.025 |  | 0.005 |  | 0.006 |  | 0.1375 |  | 0.0425
E_NHTBR | NHT Barron River water quality | JC110027 | Barron River at Hemmings Lane Crossing | 1995-08-28 | 9008752 | Unknown | DNR Mareeba | See metadata |  | See metadata. Sampling likely a combination of manual sampling and automatic sampling with the latter averaged to a daily basis. | [11 empty] | 21.5 |  | 0.025 |  | 0.08 |  | 0.001 |  | 0.265 |  | 0.055
E_NHTBR | NHT Barron River water quality | JC110027 | Barron River at Hemmings Lane Crossing | 1995-10-03 | 9008753 | Unknown | DNR Mareeba | See metadata |  | See metadata. Sampling likely a combination of manual sampling and automatic sampling with the latter averaged to a daily basis. | [11 empty] | 7 |  | 0.0075 |  | 0.01 |  | 0.003 |  | 0.085 |  | 0.025
E_NHTBR | NHT Barron River water quality | JC110027 | Barron River at Hemmings Lane Crossing | 1995-10-31 | 9008754 | Unknown | DNR Mareeba | See metadata |  | See metadata. Sampling likely a combination of manual sampling and automatic sampling with the latter averaged to a daily basis. | [11 empty] | 2 |  | 0.035 |  | 0.005 |  | 0.0065 |  | 0.1475 |  | 0.025
E_NHTBR | NHT Barron River water quality | JC110027 | Barron River at Hemmings Lane Crossing | 1995-12-04 | 9008755 | Unknown | DNR Mareeba | See metadata |  | See metadata. Sampling likely a combination of manual sampling and automatic sampling with the latter averaged to a daily basis. | [11 empty] | 3.5 |  | 0.02 |  | 0.03 |  | 0.008 |  | 0.1425 |  | 0.025
E_NHTBR | NHT Barron River water quality | JC110027 | Barron River at Hemmings Lane Crossing | 1996-10-31 11:00 | 9008756 | Manual | DNR Mareeba | See metadata |  |  |  | 21.1 |  | 6.72 |  | 69.6 |  | 7.8 |  | 3 |  | 10 |  | 0.049 |  | 0.091 |  | 0.003 |  | 0.41039 |  | 0.017834
E_NHTBR | NHT Barron River water quality | JC110027 | Barron River at Hemmings Lane Crossing | 1996-12-02 09:47 | 9008757 | Manual | DNR Mareeba | See metadata |  |  |  | 22.2 |  | 6.74 |  | 72 |  | 7.56 |  | 7.5 |  | 5.2 |  | 0.050038 |  | 0.087277 |  | 0.007533 |  | 0.22062 |  | 0.005
E_NHTBR | NHT Barron River water quality | JC110027 | Barron River at Hemmings Lane Crossing | 1997-01-06 12:10 | 9008758 | Manual | DNR Mareeba | See metadata |  |  |  | 21.7 |  | 6.91 |  | 76 |  | 7.19 |  | 5 |  | 3.6 |  | 0.043296 |  | 0.074014 |  | 0.010317 |  | 0.01 |  | 0.005
E_NHTBR | NHT Barron River water quality | JC110027 | Barron River at Hemmings Lane Crossing | 1997-02-04 09:00 | 9008759 | Manual | DNR Mareeba | See metadata |  |  |  | 22 |  | 6.57 |  | 53.1 | [5 empty] | 15.6 |  | 0.047622 |  | 0.085343 |  | 0.010494 |  | 0.29 |  | 0.005
E_NHTBR | NHT Barron River water quality | JC110027 | Barron River at Hemmings Lane Crossing | 1997-02-07 08:51 | 9008760 | Manual | DNR Mareeba | See metadata |  |  |  | 20.9 |  | 6.57 |  | 47.5 |  | 7.81 |  | 17
E_NHTBR | NHT Barron River water quality | JC110027 | Barron River at Hemmings Lane Crossing | 1997-03-06 08:46 | 9008761 | Manual | DNR Mareeba | See metadata |  |  |  | 22.6 |  | 6.62 |  | 49.4 |  | 8.33 |  | 15 |  | 16 |  | 0.013 |  | 0.071 |  | 0.009 |  | 0.23998 |  | 0.02554
E_NHTBR | NHT Barron River water quality | JC110027 | Barron River at Hemmings Lane Crossing | 1997-04-03 08:38 | 9008762 | Manual | DNR Mareeba | See metadata |  |  |  | 20.1 |  | 6.56 |  | 58.3 |  | 9.12 |  | 10.5 |  | 13.4 |  | 0.0005 |  | 0.04333 |  | 0.079567 |  | 0.195 |  | 0.015707
E_NHTBR | NHT Barron River water quality | JC110027 | Barron River at Hemmings Lane Crossing | 1997-05-08 08:31 | 9008763 | Manual | DNR Mareeba | See metadata |  |  |  | 18.1 |  | 6.95 |  | 55.8 |  | 9.19 |  | 5 |  | 10.8 |  | 0.005 |  | 0.14464 |  | 0.004802 |  | 0.19251 |  | 0.015838
E_NHTBR | NHT Barron River water quality | JC110027 | Barron River at Hemmings Lane Crossing | 1997-06-03 08:56 | 9008764 | Manual | DNR Mareeba | See metadata |  |  |  | 15.2 |  | 7.09 |  | 54.6 |  | 10.17 |  | 4 |  | 9.4 |  | 0.02111 |  | 0.1518 |  | 0.010186 |  | 0.084024 |  | 0.005
E_NHTBR | NHT Barron River water quality | JC110027 | Barron River at Hemmings Lane Crossing | 1997-07-01 09:23 | 9008765 | Manual | DNR Mareeba | See metadata |  |  |  | 15.4 |  | 7.21 |  | 65.3 |  | 9.19 |  | 6 |  | 8.2 |  | 0.016607 |  | 0.13413 |  | 0.012346 |  | 0.082916 |  | 0.005
E_NHTBR | NHT Barron River water quality | JC110027 | Barron River at Hemmings Lane Crossing | 1997-08-06 08:44 | 9008766 | Manual | DNR Mareeba | See metadata |  |  |  | 15.5 |  | 6.78 |  | 76.1 |  | 8.54 |  | 6 |  | 9.4 |  | 0.005 |  | 0.15873 |  | 0.005294 |  | 0.064963 |  | 0.005
E_NHTBR | NHT Barron River water quality | JC110027 | Barron River at Hemmings Lane Crossing | 1997-09-01 08:32 | 9008767 | Manual | DNR Mareeba | See metadata |  |  |  | 18.1 |  | 7.13 |  | 60.7 |  | 8.59 |  | 11 |  | 12 |  | 0.005394 |  | 0.216 |  | 0.009588 |  | 0.093678 |  | 0.005
E_NHTBR | NHT Barron River water quality | JC110027 | Barron River at Hemmings Lane Crossing | 1997-10-06 08:37 | 9008768 | Manual | DNR Mareeba | See metadata |  |  |  | 20.1 |  | 7.12 |  | 58.1 |  | 7.75 |  | 7 |  | 7.2 |  | 0.031598 |  | 0.11306 |  | 0.011741 |  | 0.11152 |  | 0.005
E_NHTBR | NHT Barron River water quality | JC110027 | Barron River at Hemmings Lane Crossing | 1997-10-06 08:38 | 9008769 | Manual | DNR Mareeba | See metadata | [13 empty] | 7.4 |  | 0.025126 |  | 0.10966 |  | 0.012687 |  | 0.089078 |  | 0.005
E_NHTBR | NHT Barron River water quality | JC110027 | Barron River at Hemmings Lane Crossing | 1997-11-04 08:43 | 9008770 | Manual | DNR Mareeba | See metadata |  |  |  | 21.6 |  | 7.31 |  | 81.5 |  | 5.97 |  | 3.6 |  | 6 |  | 0.056906 |  | 0.13217 |  | 0.020052 |  | 0.23062 |  | 0.023189
E_NHTBR | NHT Barron River water quality | JC110027 | Barron River at Hemmings Lane Crossing | 1997-12-04 08:30 | 9008771 | Manual | DNR Mareeba | See metadata |  |  |  | 24.5 |  | 7.11 |  | 81.7 |  | 5.53 |  | 4.6 |  | 7 |  | 0.065993 |  | 0.12944 |  | 0.015166 |  | 0.22018 |  | 0.005
E_NHTBR | NHT Barron River water quality | JC110027 | Barron River at Hemmings Lane Crossing | 1998-01-08 08:26 | 9008772 | Manual | DNR Mareeba | See metadata |  |  |  | 22 |  | 7.39 |  | 59.1 |  | 8.1 |  | 11 |  | 12.6 |  | 0.027044 |  | 0.13155 |  | 0.008383 |  | 0.26763 |  | 0.005
E_NHTBR | NHT Barron River water quality | JC110027 | Barron River at Hemmings Lane Crossing | 1998-01-08 08:27 | 9008773 | Manual | DNR Mareeba | See metadata | [13 empty] | 12 |  | 0.023905 |  | 0.13104 |  | 0.007954 |  | 0.25283 |  | 0.005
E_NHTBR | NHT Barron River water quality | JC110027 | Barron River at Hemmings Lane Crossing | 1998-02-06 08:43 | 9008774 | Manual | DNR Mareeba | See metadata |  |  |  | 22.2 |  | 7.11 |  | 59.3 |  | 8.15 |  | 8 |  | 5.2 |  | 0.030855 |  | 0.14033 |  | 0.006295 |  | 0.01 |  | 0.005
E_NHTBR | NHT Barron River water quality | JC110027 | Barron River at Hemmings Lane Crossing | 1998-03-04 08:35 | 9008775 | Manual | DNR Mareeba | See metadata |  |  |  | 20.8 |  | 6.94 |  | 45.7 |  | 9.32 |  | 24 |  | 15.4 |  | 0.023936 |  | 0.08 |  | 0.00919 |  | 0.20927 |  | 0.005
E_NHTBR | NHT Barron River water quality | JC110027 | Barron River at Hemmings Lane Crossing | 1998-04-07 08:57 | 9008776 | Manual | DNR Mareeba | See metadata |  |  |  | 19.8 |  | 6.85 |  | 52.4 |  | 8.22 |  | 12 |  | 7.8 |  | 0.011781 |  | 0.09 |  | 0.007517 |  | 0.12086 |  | 0.005
E_NHTBR | NHT Barron River water quality | JC110027 | Barron River at Hemmings Lane Crossing | 1998-04-07 08:58 | 9008777 | Manual | DNR Mareeba | See metadata | [13 empty] | 8.8 |  | 0.010684 |  | 0.092 |  | 0.007559 |  | 0.12398 |  | 0.005
E_NHTBR | NHT Barron River water quality | JC110027 | Barron River at Hemmings Lane Crossing | 1998-05-07 08:45 | 9008778 | Manual | DNR Mareeba | See metadata |  |  |  | 21.1 |  | 6.72 |  | 65.3 |  | 9.3 |  | 14 |  | 79 |  | 0.071358 |  | 0.043 |  | 0.031846 |  | 0.1855 |  | 0.05138
E_NHTBR | NHT Barron River water quality | JC110027 | Barron River at Hemmings Lane Crossing | 1998-06-05 08:20 | 9008779 | Manual | DNR Mareeba | See metadata |  |  |  | 16.9 |  | 6.81 |  | 104 |  | 9.94 |  | 14 |  | 6.4 |  | 0.026357 |  | 0.12492 |  | 0.007358 |  | 0.01 |  | 0.005
E_NHTBR | NHT Barron River water quality | JC110027 | Barron River at Hemmings Lane Crossing | 1998-07-03 08:42 | 9008780 | Manual | DNR Mareeba | See metadata |  |  |  | 15 |  | 7.29 |  | 53.3 |  | 10.17 |  | 9 |  | 8 |  | 0.014056 |  | 0.146 |  | 0.01 |  | 0.1096 |  | 0.005
E_NHTBR | NHT Barron River water quality | JC110027 | Barron River at Hemmings Lane Crossing | 1998-07-03 08:43 | 9008781 | Manual | DNR Mareeba | See metadata | [13 empty] | 9 |  | 0.013711 |  | 0.142 |  | 0.009 |  | 0.1535 |  | 0.005
E_NHTBR | NHT Barron River water quality | JC110027 | Barron River at Hemmings Lane Crossing | 1998-08-05 08:36 | 9008782 | Manual | DNR Mareeba | See metadata |  |  |  | 17.1 |  | 7.29 |  | 56.7 |  | 9.02 |  | 14 |  | 3.4 |  | 0.011885 |  | 0.092492 |  | 0.00752 |  | 0.01 |  | 0.005
E_NHTBR | NHT Barron River water quality | JC110027 | Barron River at Hemmings Lane Crossing | 1998-09-02 08:52 | 9008783 | Manual | DNR Mareeba | See metadata |  |  |  | 20.8 |  | 6.56 |  | 43 |  | 9.25 |  | 11 |  | 5.8 |  | 0.031352 |  | 0.1243 |  | 0.008969 |  | 0.01 |  | 0.005
E_NHTBR | NHT Barron River water quality | JC110027 | Barron River at Hemmings Lane Crossing | 1998-10-02 08:22 | 9008784 | Manual | DNR Mareeba | See metadata |  |  |  | 19.7 |  | 7.05 |  | 64.5 |  | 8.94 |  | 12 |  | 6 |  | 0.031012 |  | 0.111 |  | 0.01 |  | 0.19271 |  | 0.023
E_NHTBR | NHT Barron River water quality | JC110027 | Barron River at Hemmings Lane Crossing | 1998-10-02 08:23 | 9008785 | Manual | DNR Mareeba | See metadata | [13 empty] | 5 |  | 0.033433 |  | 0.113 |  | 0.011 |  | 0.28766 |  | 0.026
E_NHTBR | NHT Barron River water quality | JC110027 | Barron River at Hemmings Lane Crossing | 1998-11-05 09:23 | 9008786 | Manual | DNR Mareeba | See metadata |  |  |  | 20.8 |  | 6.95 |  | 67 |  | 7.17 |  | 11 |  | 10 |  | 0.041295 |  | 0.115 |  | 0.015 |  | 0.25945 |  | 0.04
E_NHTBR | NHT Barron River water quality | JC110027 | Barron River at Hemmings Lane Crossing | 1998-12-02 09:04 | 9008787 | Manual | DNR Mareeba | See metadata |  |  |  | 21.2 |  | 6.85 |  | 59.2 |  | 8.28 |  | 17 |  | 6 |  | 0.031148 |  | 0.153 |  | 0.014 |  | 0.26325 |  | 0.03
E_NHTBR | NHT Barron River water quality | JC110027 | Barron River at Hemmings Lane Crossing | 1999-01-05 09:20 | 9008788 | Manual | DNR Mareeba | See metadata |  |  |  | 23.3 |  | 6.74 |  | 55.8 |  | 7.87 |  | 16 |  | 6 |  | 0.017 |  | 0.154 |  | 0.012 |  | 0.2 |  | 0.04
E_NHTBR | NHT Barron River water quality | JC110027 | Barron River at Hemmings Lane Crossing | 1999-01-05 09:21 | 9008789 | Manual | DNR Mareeba | See metadata | [13 empty] | 7 |  | 0.019 |  | 0.154 |  | 0.012 |  | 0.18 |  | 0.03
E_NHTBR | NHT Barron River water quality | JC110027 | Barron River at Hemmings Lane Crossing | 1999-02-03 08:57 | 9008790 | Manual | DNR Mareeba | See metadata |  |  |  | 22.8 |  | 6.56 |  | 55.7 |  | 8.88 |  | 14 |  | 6.6 |  | 0.015803 |  | 0.11664 |  | 0.0075 |  | 0.18309 |  | 0.031266
E_NHTBR | NHT Barron River water quality | JC110027 | Barron River at Hemmings Lane Crossing | 1999-02-16 08:50 | 9008791 | Manual | DNR Mareeba | See metadata |  |  |  | 21.7 |  | 5.56 |  | 44.5 |  | 8.14 |  | 51 |  | 42.6 |  | 0.021426 |  | 0.16508 |  | 0.006287 |  | 0.19056 |  | 0.086096
E_NHTBR | NHT Barron River water quality | JC110027 | Barron River at Hemmings Lane Crossing | 1999-03-03 09:27 | 9008792 | Manual | DNR Mareeba | See metadata |  |  |  | 22.2 |  | 6.63 |  | 55.9 |  | 8.43 |  | 18 |  | 11 |  | 0.013 |  | 0.181 |  | 0.007 |  | 0.17 |  | 0.04
E_NHTBR | NHT Barron River water quality | 1100162 | Gwynne Creek (Leslie Creek Tributary) at Belson Road | 1996-10-31 11:10 | 9008793 | Manual | DNR Mareeba | See metadata |  |  |  | 21.6 |  | 6.22 |  | 57.1 |  | 7.08 |  | 3.4 |  | 20 |  | 0.025 |  | 0.17097 |  | 0.002 |  | 0.082465 |  | 0.01893
E_NHTBR | NHT Barron River water quality | 1100162 | Gwynne Creek (Leslie Creek Tributary) at Belson Road | 1997-05-08 08:50 | 9008794 | Manual | DNR Mareeba | See metadata |  |  |  | 18.4 |  | 6.53 |  | 57.3 |  | 7.28 |  | 5 |  | 6.4 |  | 0.005 |  | 0.22213 |  | 0.006786 |  | 0.1713 |  | 0.01073
E_NHTBR | NHT Barron River water quality | 1100162 | Gwynne Creek (Leslie Creek Tributary) at Belson Road | 1997-12-04 08:42 | 9008795 | Manual | DNR Mareeba | See metadata |  |  |  | 21.3 |  | 6.82 |  | 59.6 |  | 5.23 |  | 5 |  | 3.8 |  | 0.061379 |  | 0.18385 |  | 0.005722 |  | 0.1051 |  | 0.005
E_NHTBR | NHT Barron River water quality | 1100162 | Gwynne Creek (Leslie Creek Tributary) at Belson Road | 1998-05-07 09:30 | 9008796 | Manual | DNR Mareeba | See metadata |  |  |  | 20.8 |  | 6.9 |  | 61.1 |  | 7.03 |  | 23 |  | 108.4 |  | 0.069073 |  | 0.042 |  | 0.027914 |  | 0.56927 |  | 0.068868
E_NHTBR | NHT Barron River water quality | 1100162 | Gwynne Creek (Leslie Creek Tributary) at Belson Road | 1998-11-05 09:34 | 9008797 | Manual | DNR Mareeba | See metadata |  |  |  | 20.2 |  | 6.98 |  | 57.8 |  | 5.98 |  | 11 |  | 5 |  | 0.011243 |  | 0.109 |  | 0.01 |  | 0.072575 |  | 0.02
E_NHTBR | NHT Barron River water quality | JC110025 | Leslie Creek at Curtain Fig Tree Road B | 1996-10-31 11:30 | 9008798 | Manual | DNR Mareeba | See metadata |  |  |  | 23.2 |  | 6.29 |  | 62.7 |  | 6.84 |  | 4 |  | 8.4 |  | 0.027 |  | 0.069 |  | 0.003 |  | 0.42314 |  | 0.016738
E_NHTBR | NHT Barron River water quality | JC110025 | Leslie Creek at Curtain Fig Tree Road B | 1996-12-02 10:26 | 9008799 | Manual | DNR Mareeba | See metadata |  |  |  | 23.5 |  | 6.8 |  | 57.3 |  | 6.87 |  | 7.4 |  | 0.8 |  | 0.045572 |  | 0.041209 |  | 0.006595 |  | 0.16154 |  | 0.005
E_NHTBR | NHT Barron River water quality | JC110025 | Leslie Creek at Curtain Fig Tree Road B | 1997-01-06 13:50 | 9008800 | Manual | DNR Mareeba | See metadata |  |  |  | 23 |  | 6.64 |  | 73 |  | 5.9 |  | 36 |  | 19.2 |  | 0.020715 |  | 0.03371 |  | 0.009335 |  | 0.67678 |  | 0.005
E_NHTBR | NHT Barron River water quality | JC110025 | Leslie Creek at Curtain Fig Tree Road B | 1997-02-04 09:41 | 9008801 | Manual | DNR Mareeba | See metadata |  |  |  | 23.5 |  | 6.57 |  | 58.9 | [5 empty] | 14 |  | 0.010714 |  | 0.092762 |  | 0.011647 |  | 1.29 |  | 0.04
E_NHTBR | NHT Barron River water quality | JC110025 | Leslie Creek at Curtain Fig Tree Road B | 1997-02-07 09:30 | 9008802 | Manual | DNR Mareeba | See metadata |  |  |  | 22.4 |  | 6.46 |  | 61.7 |  | 5.11 |  | 16
E_NHTBR | NHT Barron River water quality | JC110025 | Leslie Creek at Curtain Fig Tree Road B | 1997-03-06 09:30 | 9008803 | Manual | DNR Mareeba | See metadata |  |  |  | 24.2 |  | 6.49 |  | 52 |  | 4.74 |  | 12 |  | 8.4 |  | 0.019 |  | 0.14 |  | 0.02 |  | 0.48548 |  | 0.069292
E_NHTBR | NHT Barron River water quality | JC110025 | Leslie Creek at Curtain Fig Tree Road B | 1997-04-03 09:15 | 9008804 | Manual | DNR Mareeba | See metadata |  |  |  | 20.9 |  | 6.56 |  | 58.7 |  | 5.3 |  | 14 |  | 16.5 |  | 0.012528 |  | 0.048535 |  | 0.007145 |  | 0.4624 |  | 0.049907
E_NHTBR | NHT Barron River water quality | JC110025 | Leslie Creek at Curtain Fig Tree Road B | 1997-05-08 09:26 | 9008805 | Manual | DNR Mareeba | See metadata |  |  |  | 19.6 |  | 6.52 |  | 57.1 |  | 6.78 |  | 6.5 |  | 7.8 |  | 0.005 |  | 0.18849 |  | 0.007767 |  | 0.3131 |  | 0.030846
E_NHTBR | NHT Barron River water quality | JC110025 | Leslie Creek at Curtain Fig Tree Road B | 1997-06-03 09:35 | 9008806 | Manual | DNR Mareeba | See metadata |  |  |  | 15.8 |  | 6.85 |  | 46.1 |  | 8.72 |  | 3 |  | 6 |  | 0.009755 |  | 0.20939 |  | 0.007988 |  | 0.21691 |  | 0.005
E_NHTBR | NHT Barron River water quality | JC110025 | Leslie Creek at Curtain Fig Tree Road B | 1997-07-01 10:01 | 9008807 | Manual | DNR Mareeba | See metadata |  |  |  | 15.5 |  | 7.05 |  | 53.3 |  | 8.31 |  | 5 |  | 6.6 |  | 0.005 |  | 0.080773 |  | 0.005147 |  | 0.064584 |  | 0.005
E_NHTBR | NHT Barron River water quality | JC110025 | Leslie Creek at Curtain Fig Tree Road B | 1997-08-06 09:24 | 9008808 | Manual | DNR Mareeba | See metadata |  |  |  | 12.5 |  | 6.6 |  | 67.7 |  | 8.96 |  | 5 |  | 7.2 |  | 0.006566 |  | 0.20418 |  | 0.005737 |  | 0.072163 |  | 0.005
E_NHTBR | NHT Barron River water quality | JC110025 | Leslie Creek at Curtain Fig Tree Road B | 1997-09-01 09:07 | 9008809 | Manual | DNR Mareeba | See metadata |  |  |  | 18.8 |  | 7.18 |  | 68.1 |  | 7.36 |  | 9 |  | 8 |  | 0.005 |  | 0.212 |  | 0.009619 |  | 0.076946 |  | 0.005
E_NHTBR | NHT Barron River water quality | JC110025 | Leslie Creek at Curtain Fig Tree Road B | 1997-10-06 09:13 | 9008810 | Manual | DNR Mareeba | See metadata |  |  |  | 20.5 |  | 7.18 |  | 64.5 |  | 7.01 |  | 6 |  |  |  | 0.005248 |  | 0.023445 |  | 0.007119 |  | 0.109 |  | 0.005
E_NHTBR | NHT Barron River water quality | JC110025 | Leslie Creek at Curtain Fig Tree Road B | 1997-10-06 09:14 | 9008811 | Manual | DNR Mareeba | See metadata | [13 empty] | 6.8 |  | 0.012337 |  | 0.024329 |  | 0.007812 |  | 0.096506 |  | 0.005
E_NHTBR | NHT Barron River water quality | JC110025 | Leslie Creek at Curtain Fig Tree Road B | 1997-11-04 09:49 | 9008812 | Manual | DNR Mareeba | See metadata |  |  |  | 22 |  | 6.95 |  | 103.1 |  | 5.43 |  | 5.5 |  | 6.2 |  | 0.053791 |  | 0.027037 |  | 0.010152 |  | 0.1443 |  | 0.005
E_NHTBR | NHT Barron River water quality | JC110025 | Leslie Creek at Curtain Fig Tree Road B | 1997-12-04 09:22 | 9008813 | Manual | DNR Mareeba | See metadata |  |  |  | 25 |  | 7.51 |  | 67.4 |  | 5.11 |  | 5 |  | 6 |  | 0.028872 |  | 0.024446 |  | 0.009005 |  | 0.12643 |  | 0.005
E_NHTBR | NHT Barron River water quality | JC110025 | Leslie Creek at Curtain Fig Tree Road B | 1998-01-08 09:05 | 9008814 | Manual | DNR Mareeba | See metadata |  |  |  | 23.5 |  | 7.09 |  | 67.7 |  | 5.19 |  | 10 |  | 19.6 |  | 0.017558 |  | 0.11336 |  | 0.0073 |  | 0.49486 |  | 0.076608
E_NHTBR | NHT Barron River water quality | JC110025 | Leslie Creek at Curtain Fig Tree Road B | 1998-01-08 09:06 | 9008815 | Manual | DNR Mareeba | See metadata | [13 empty] | 22.8 |  | 0.01714 |  | 0.11801 |  | 0.00746 |  | 0.4739 |  | 0.075
E_NHTBR | NHT Barron River water quality | JC110025 | Leslie Creek at Curtain Fig Tree Road B | 1998-02-06 09:25 | 9008816 | Manual | DNR Mareeba | See metadata |  |  |  | 22.8 |  | 7.25 |  | 49.1 |  | 5.14 |  | 14 |  | 9.6 |  | 0.028334 |  | 0.15565 |  | 0.005204 |  | 0.18625 |  | 0.043332
E_NHTBR | NHT Barron River water quality | JC110025 | Leslie Creek at Curtain Fig Tree Road B | 1998-03-04 09:18 | 9008817 | Manual | DNR Mareeba | See metadata |  |  |  | 21.7 |  | 6.66 |  | 52.4 |  | 6.33 |  | 20 |  | 9.6 |  | 0.011887 |  | 0.17585 |  | 0.017588 |  | 0.28526 |  | 0.047552
E_NHTBR | NHT Barron River water quality | JC110025 | Leslie Creek at Curtain Fig Tree Road B | 1998-04-07 09:26 | 9008818 | Manual | DNR Mareeba | See metadata |  |  |  | 19.7 |  | 6.86 |  | 49.1 |  | 6.55 |  | 6.9 |  | 11.2 |  | 0.0053312 |  | 0.131 |  | 0.005303 |  | 0.13334 |  | 0.005
E_NHTBR | NHT Barron River water quality | JC110025 | Leslie Creek at Curtain Fig Tree Road B | 1998-04-07 09:27 | 9008819 | Manual | DNR Mareeba | See metadata | [13 empty] | 6.4 |  | 0.0044811 |  | 0.13 |  | 0.005805 |  | 0.1672 |  | 0.005
E_NHTBR | NHT Barron River water quality | JC110025 | Leslie Creek at Curtain Fig Tree Road B | 1998-05-07 09:50 | 9008820 | Manual | DNR Mareeba | See metadata |  |  |  | 21.9 |  | 6.89 |  | 59.4 |  | 7.08 |  | 16 |  | 8 |  | 0.0028546 |  | 0.16609 |  | 0.004862 |  | 0.093196 |  | 0.005
E_NHTBR | NHT Barron River water quality | JC110025 | Leslie Creek at Curtain Fig Tree Road B | 1998-06-05 08:53 | 9008821 | Manual | DNR Mareeba | See metadata |  |  |  | 18.2 |  | 6.75 |  | 52.8 |  | 7.71 |  | 10 |  | 3 |  | 0.003085 |  | 0.15205 |  | 0.007399 |  | 0.01 |  | 0.005
E_NHTBR | NHT Barron River water quality | JC110025 | Leslie Creek at Curtain Fig Tree Road B | 1998-07-03 09:43 | 9008822 | Manual | DNR Mareeba | See metadata |  |  |  | 15.5 |  | 6.39 |  | 48.2 |  | 8.16 |  | 7.5 |  | 6 |  | 0.0071775 |  | 0.151 |  | 0.008 |  | 0.13362 |  | 0.005
E_NHTBR | NHT Barron River water quality | JC110025 | Leslie Creek at Curtain Fig Tree Road B | 1998-07-03 09:44 | 9008823 | Manual | DNR Mareeba | See metadata | [13 empty] | 12 |  | 0.0063018 |  | 0.14 |  | 0.007 |  | 0.10166 |  | 0.005
E_NHTBR | NHT Barron River water quality | JC110025 | Leslie Creek at Curtain Fig Tree Road B | 1998-08-05 09:08 | 9008824 | Manual | DNR Mareeba | See metadata |  |  |  | 17.9 |  | 7.18 |  | 50.7 |  | 7.56 |  | 11 |  | 1.2 |  | 0.0045488 |  | 0.10824 |  | 0.005046 |  | 0.01 |  | 0.005
E_NHTBR | NHT Barron River water quality | JC110025 | Leslie Creek at Curtain Fig Tree Road B | 1998-09-02 09:28 | 9008825 | Manual | DNR Mareeba | See metadata |  |  |  | 21 |  | 6.52 |  | 69.9 |  | 7.12 |  | 10 |  | 4 |  | 0.0085191 |  | 0.026892 |  | 0.006306 |  | 0.039515 |  | 0.005
E_NHTBR | NHT Barron River water quality | JC110025 | Leslie Creek at Curtain Fig Tree Road B | 1998-10-02 08:48 | 9008826 | Manual | DNR Mareeba | See metadata |  |  |  | 19.9 |  | 6.56 |  | 64.7 |  | 7.84 |  | 10 |  | 4 |  | 0.0051026 |  | 0.005 |  | 0.007 |  | 0.17774 |  | 0.024
E_NHTBR | NHT Barron River water quality | JC110025 | Leslie Creek at Curtain Fig Tree Road B | 1998-11-05 10:12 | 9008827 | Manual | DNR Mareeba | See metadata |  |  |  | 21.8 |  | 6.83 |  | 69.3 |  | 4.9 |  | 12 |  | 8 |  | 0.01406 |  | 0.023 |  | 0.009 |  | 0.28179 |  | 0.04
E_NHTBR | NHT Barron River water quality | JC110025 | Leslie Creek at Curtain Fig Tree Road B | 1998-12-02 09:45 | 9008828 | Manual | DNR Mareeba | See metadata |  |  |  | 22.8 |  | 6.62 |  | 67.2 |  | 4.08 |  | 36 |  | 9 |  | 0.02462 |  | 0.024 |  | 0.015 |  | 0.45396 |  | 0.07
E_NHTBR | NHT Barron River water quality | JC110025 | Leslie Creek at Curtain Fig Tree Road B | 1999-01-05 10:11 | 9008829 | Manual | DNR Mareeba | See metadata |  |  |  | 24.8 |  | 7.05 |  | 59.6 |  | 4.53 |  | 30 |  | 25 |  | 0.004 |  | 0.006 |  | 0.008 |  | 0.22 |  | 0.07
E_NHTBR | NHT Barron River water quality | JC110025 | Leslie Creek at Curtain Fig Tree Road B | 1999-01-05 10:12 | 9008830 | Manual | DNR Mareeba | See metadata | [13 empty] | 25 |  | 0.005 |  | 0.003 |  | 0.011 |  | 0.35 |  | 0.09
E_NHTBR | NHT Barron River water quality | JC110025 | Leslie Creek at Curtain Fig Tree Road B | 1999-02-03 09:40 | 9008831 | Manual | DNR Mareeba | See metadata |  |  |  | 24.5 |  | 6.48 |  | 64.7 |  | 2.99 |  | 34 |  | 7 |  | 0.005524 |  | 0.006256 |  | 0.005829 |  | 0.56194 |  | 0.091606
E_NHTBR | NHT Barron River water quality | JC110025 | Leslie Creek at Curtain Fig Tree Road B | 1999-02-16 09:39 | 9008832 | Manual | DNR Mareeba | See metadata |  |  |  | 23.1 |  | 5.59 |  | 46.3 |  | 3.35 |  | 86 |  | 44 |  | 0.043778 |  | 0.21636 |  | 0.006611 |  | 0.44015 |  | 0.16604
E_NHTBR | NHT Barron River water quality | JC110025 | Leslie Creek at Curtain Fig Tree Road B | 1999-03-03 10:07 | 9008833 | Manual | DNR Mareeba | See metadata |  |  |  | 23.6 |  | 6.39 |  | 59.8 |  | 4.24 |  | 32 |  | 13 |  | 0.025 |  | 0.208 |  | 0.006 |  | 0.32 |  | 0.06
E_NHTBR | NHT Barron River water quality | 110019B | Peterson Creek at Railway Bridge | 1992-08-24 | 9008834 | Unknown | DNR Mareeba | See metadata |  | See metadata. Sampling likely a combination of manual sampling and automatic sampling with the latter averaged to a daily basis. | [15 empty] | 0.39 |  | 0.02 |  | 0.12 |  | 0.02
E_NHTBR | NHT Barron River water quality | 110019B | Peterson Creek at Railway Bridge | 1992-10-12 | 9008835 | Unknown | DNR Mareeba | See metadata |  | See metadata. Sampling likely a combination of manual sampling and automatic sampling with the latter averaged to a daily basis. | [13 empty] | 0.21 |  | 0.07 |  | 0.08 |  | 0.38 |  | 0.08
E_NHTBR | NHT Barron River water quality | 110019B | Peterson Creek at Railway Bridge | 1992-11-03 | 9008836 | Unknown | DNR Mareeba | See metadata |  | See metadata. Sampling likely a combination of manual sampling and automatic sampling with the latter averaged to a daily basis. | [13 empty] | 0.08 |  | 0.03 |  | 0.01 |  | 0.31 |  | 0.08
E_NHTBR | NHT Barron River water quality | 110019B | Peterson Creek at Railway Bridge | 1992-12-01 | 9008837 | Unknown | DNR Mareeba | See metadata |  | See metadata. Sampling likely a combination of manual sampling and automatic sampling with the latter averaged to a daily basis. | [13 empty] | 0.1 |  | 0.03 |  | 0.01 |  |  |  | 0.09
E_NHTBR | NHT Barron River water quality | 110019B | Peterson Creek at Railway Bridge | 1993-01-05 | 9008838 | Unknown | DNR Mareeba | See metadata |  | See metadata. Sampling likely a combination of manual sampling and automatic sampling with the latter averaged to a daily basis. | [13 empty] | 0.01 |  | 0.05 |  | 0.03 |  | 0.35 |  | 0.05
E_NHTBR | NHT Barron River water quality | 110019B | Peterson Creek at Railway Bridge | 1993-02-02 | 9008839 | Unknown | DNR Mareeba | See metadata |  | See metadata. Sampling likely a combination of manual sampling and automatic sampling with the latter averaged to a daily basis. | [13 empty] | 0.02 |  | 0.11 |  | 0.02 |  | 1 |  | 0.09
E_NHTBR | NHT Barron River water quality | 110019B | Peterson Creek at Railway Bridge | 1993-03-01 | 9008840 | Unknown | DNR Mareeba | See metadata |  | See metadata. Sampling likely a combination of manual sampling and automatic sampling with the latter averaged to a daily basis. | [13 empty] | 0.02 |  | 0.03 |  | 0.01 |  | 0.47 |  | 0.03
E_NHTBR | NHT Barron River water quality | 110019B | Peterson Creek at Railway Bridge | 1993-04-01 | 9008841 | Unknown | DNR Mareeba | See metadata |  | See metadata. Sampling likely a combination of manual sampling and automatic sampling with the latter averaged to a daily basis. | [13 empty] | 0.01 |  | 0.07 |  | 0.01 |  | 0.01 |  | 0.01
E_NHTBR | NHT Barron River water quality | 110019B | Peterson Creek at Railway Bridge | 1993-04-05 | 9008842 | Unknown | DNR Mareeba | See metadata |  | See metadata. Sampling likely a combination of manual sampling and automatic sampling with the latter averaged to a daily basis. | [13 empty] | 0.01 |  | 0.06 |  | 0.01 |  | 0.25 |  | 0.01
E_NHTBR | NHT Barron River water quality | 110019B | Peterson Creek at Railway Bridge | 1993-04-27 | 9008843 | Unknown | DNR Mareeba | See metadata |  | See metadata. Sampling likely a combination of manual sampling and automatic sampling with the latter averaged to a daily basis. | [13 empty] | 0.046 |  | 0.11 |  | 0.01 |  | 0.54 |  | 0.025
E_NHTBR | NHT Barron River water quality | 110019B | Peterson Creek at Railway Bridge | 1993-05-31 | 9008844 | Unknown | DNR Mareeba | See metadata |  | See metadata. Sampling likely a combination of manual sampling and automatic sampling with the latter averaged to a daily basis. | [13 empty] | 0.08 |  | 0.115 |  | 0.01 |  | 0.235 |  | 0.019
E_NHTBR | NHT Barron River water quality | 110019B | Peterson Creek at Railway Bridge | 1993-07-07 | 9008845 | Unknown | DNR Mareeba | See metadata |  | See metadata. Sampling likely a combination of manual sampling and automatic sampling with the latter averaged to a daily basis. | [13 empty] | 0.032 |  | 0.1 |  | 0.008 |  | 0.52 |  | 0.026
E_NHTBR | NHT Barron River water quality | 110019B | Peterson Creek at Railway Bridge | 1993-08-11 | 9008846 | Unknown | DNR Mareeba | See metadata |  | See metadata. Sampling likely a combination of manual sampling and automatic sampling with the latter averaged to a daily basis. | [13 empty] | 0.025 |  | 0.02 |  | 0.008 |  | 0.255 |  | 0.015
E_NHTBR | NHT Barron River water quality | 110019B | Peterson Creek at Railway Bridge | 1993-10-21 | 9008847 | Unknown | DNR Mareeba | See metadata |  | See metadata. Sampling likely a combination of manual sampling and automatic sampling with the latter averaged to a daily basis. | [13 empty] | 0.038 |  | 0.065 |  | 0.001 |  | 0.29 |  | 0.002
E_NHTBR | NHT Barron River water quality | 110019B | Peterson Creek at Railway Bridge | 1993-11-15 | 9008848 | Unknown | DNR Mareeba | See metadata |  | See metadata. Sampling likely a combination of manual sampling and automatic sampling with the latter averaged to a daily basis. | [13 empty] | 0.048 |  | 0.08 |  | 0.008 |  | 0.29 |  | 0.027
E_NHTBR | NHT Barron River water quality | 110019B | Peterson Creek at Railway Bridge | 1994-03-17 | 9008849 | Unknown | DNR Mareeba | See metadata |  | See metadata. Sampling likely a combination of manual sampling and automatic sampling with the latter averaged to a daily basis. | [13 empty] | 0.019 |  | 0.071 |  | 0.003 |  | 0.3 |  | 0.04
E_NHTBR | NHT Barron River water quality | 110019B | Peterson Creek at Railway Bridge | 1994-06-14 | 9008850 | Unknown | DNR Mareeba | See metadata |  | See metadata. Sampling likely a combination of manual sampling and automatic sampling with the latter averaged to a daily basis. | [13 empty] | 0.01 |  | 0.069 |  | 0.014 |  |  |  | 0.031
E_NHTBR | NHT Barron River water quality | 110019B | Peterson Creek at Railway Bridge | 1994-10-07 | 9008851 | Unknown | DNR Mareeba | See metadata |  | See metadata. Sampling likely a combination of manual sampling and automatic sampling with the latter averaged to a daily basis. | [11 empty] | 6.5 |  | 0.0075 |  | 0.045 |  | 0.019 |  | 1.9846 |  | 0.025
E_NHTBR | NHT Barron River water quality | 110019B | Peterson Creek at Railway Bridge | 1994-11-04 | 9008852 | Unknown | DNR Mareeba | See metadata |  | See metadata. Sampling likely a combination of manual sampling and automatic sampling with the latter averaged to a daily basis. | [11 empty] | 1.5 |  | 0.005 |  | 0.005 |  | 0.0075 |  | 1.165 |  | 0.025
E_NHTBR | NHT Barron River water quality | 110019B | Peterson Creek at Railway Bridge | 1994-12-02 | 9008853 | Unknown | DNR Mareeba | See metadata |  | See metadata. Sampling likely a combination of manual sampling and automatic sampling with the latter averaged to a daily basis. | [11 empty] | 7 |  | 0.1 |  | 0.11 |  | 0.0025 |  | 2.59 |  | 0.03
E_NHTBR | NHT Barron River water quality | 110019B | Peterson Creek at Railway Bridge | 1995-01-09 | 9008854 | Unknown | DNR Mareeba | See metadata |  | See metadata. Sampling likely a combination of manual sampling and automatic sampling with the latter averaged to a daily basis. | [11 empty] | 26 |  | 0.07 |  | 0.095 |  | 0.005 |  | 1.595 |  | 0.065
E_NHTBR | NHT Barron River water quality | 110019B | Peterson Creek at Railway Bridge | 1995-01-19 | 9008855 | Unknown | DNR Mareeba | See metadata |  | See metadata. Sampling likely a combination of manual sampling and automatic sampling with the latter averaged to a daily basis. | [11 empty] | 6 |  | 0.02 |  | 0.065 |  | 0.029 |  | 1.25 |  | 0.16
E_NHTBR | NHT Barron River water quality | 110019B | Peterson Creek at Railway Bridge | 1995-02-12 | 9008856 | Unknown | DNR Mareeba | See metadata |  | See metadata. Sampling likely a combination of manual sampling and automatic sampling with the latter averaged to a daily basis. | [11 empty] | 15 |  | 0.05 |  | 0.0075 |  | 0.0415 |  | 1.145 |  | 0.052
E_NHTBR | NHT Barron River water quality | 110019B | Peterson Creek at Railway Bridge | 1995-02-24 | 9008857 | Unknown | DNR Mareeba | See metadata |  | See metadata. Sampling likely a combination of manual sampling and automatic sampling with the latter averaged to a daily basis. | [11 empty] | 76.7608 |  | 0.248 |  | 0.11035 |  | 0.059235 |  | 1.7329 |  | 0.27224
E_NHTBR | NHT Barron River water quality | 110019B | Peterson Creek at Railway Bridge | 1995-02-25 | 9008858 | Unknown | DNR Mareeba | See metadata |  | See metadata. Sampling likely a combination of manual sampling and automatic sampling with the latter averaged to a daily basis. | [11 empty] | 126.6667 |  | 0.16167 |  | 0.11567 |  | 0.046533 |  | 1.8027 |  | 0.39221
E_NHTBR | NHT Barron River water quality | 110019B | Peterson Creek at Railway Bridge | 1995-02-26 | 9008859 | Unknown | DNR Mareeba | See metadata |  | See metadata. Sampling likely a combination of manual sampling and automatic sampling with the latter averaged to a daily basis. | [11 empty] | 204.4 |  | 0.04 |  | 0.2405 |  | 0.0205 |  | 1.4463 |  | 0.39703
E_NHTBR | NHT Barron River water quality | 110019B | Peterson Creek at Railway Bridge | 1995-02-28 | 9008860 | Unknown | DNR Mareeba | See metadata |  | See metadata. Sampling likely a combination of manual sampling and automatic sampling with the latter averaged to a daily basis. | [11 empty] | 4.8667 |  | 0.005 |  | 0.2265 |  | 0.044 |  | 0.97024 |  | 0.063031
E_NHTBR | NHT Barron River water quality | 110019B | Peterson Creek at Railway Bridge | 1995-03-02 | 9008861 | Unknown | DNR Mareeba | See metadata |  | See metadata. Sampling likely a combination of manual sampling and automatic sampling with the latter averaged to a daily basis. | [11 empty] | 2 |  | 0.02 |  | 0.157 |  | 0.052 |  | 0.2756 |  | 0.059978
E_NHTBR | NHT Barron River water quality | 110019B | Peterson Creek at Railway Bridge | 1995-03-07 | 9008862 | Unknown | DNR Mareeba | See metadata |  | See metadata. Sampling likely a combination of manual sampling and automatic sampling with the latter averaged to a daily basis. | [11 empty] | 3 |  | 0.005 |  | 0.11 |  | 0.064 |  | 0.26274 |  | 0.080076
E_NHTBR | NHT Barron River water quality | 110019B | Peterson Creek at Railway Bridge | 1995-03-12 | 9008863 | Unknown | DNR Mareeba | See metadata |  | See metadata. Sampling likely a combination of manual sampling and automatic sampling with the latter averaged to a daily basis. | [11 empty] | 22.6372 |  | 0.10261 |  | 0.046374 |  | 0.024967 |  | 1.743 |  | 0.16172
E_NHTBR | NHT Barron River water quality | 110019B | Peterson Creek at Railway Bridge | 1995-03-13 | 9008864 | Unknown | DNR Mareeba | See metadata |  | See metadata. Sampling likely a combination of manual sampling and automatic sampling with the latter averaged to a daily basis. | [11 empty] | 34.9476 |  | 0.08 |  | 0.077231 |  | 0.015769 |  | 1.3372 |  | 0.18801
E_NHTBR | NHT Barron River water quality | 110019B | Peterson Creek at Railway Bridge | 1995-03-14 | 9008865 | Unknown | DNR Mareeba | See metadata |  | See metadata. Sampling likely a combination of manual sampling and automatic sampling with the latter averaged to a daily basis. | [11 empty] | 23.6373 |  | 0.0389 |  | 0.033854 |  | 0.017572 |  | 1.0464 |  | 0.1448
E_NHTBR | NHT Barron River water quality | 110019B | Peterson Creek at Railway Bridge | 1995-03-15 | 9008866 | Unknown | DNR Mareeba | See metadata |  | See metadata. Sampling likely a combination of manual sampling and automatic sampling with the latter averaged to a daily basis. | [11 empty] | 12.2 |  | 0.029474 |  | 0.058484 |  | 0.011887 |  | 0.47492 |  | 0.046285
E_NHTBR | NHT Barron River water quality | 110019B | Peterson Creek at Railway Bridge | 1995-03-20 | 9008867 | Unknown | DNR Mareeba | See metadata |  | See metadata. Sampling likely a combination of manual sampling and automatic sampling with the latter averaged to a daily basis. | [11 empty] | 29.25 |  | 0.036313 |  | 0.065136 |  | 0.01163 |  | 0.48548 |  | 0.034756
E_NHTBR | NHT Barron River water quality | 110019B | Peterson Creek at Railway Bridge | 1995-04-06 | 9008868 | Unknown | DNR Mareeba | See metadata |  | See metadata. Sampling likely a combination of manual sampling and automatic sampling with the latter averaged to a daily basis. | [11 empty] | 3.4583 |  | 0.042096 |  | 0.050621 |  | 0.0084535 |  | 0.14054 |  | 0.012356
E_NHTBR | NHT Barron River water quality | 110019B | Peterson Creek at Railway Bridge | 1995-05-08 | 9008869 | Unknown | DNR Mareeba | See metadata |  | See metadata. Sampling likely a combination of manual sampling and automatic sampling with the latter averaged to a daily basis. | [11 empty] | 3.3 |  | 0.031544 |  | 0.064501 |  | 0.008011 |  | 0.19695 |  | 0.012241
E_NHTBR | NHT Barron River water quality | 110019B | Peterson Creek at Railway Bridge | 1995-06-14 | 9008870 | Unknown | DNR Mareeba | See metadata |  | See metadata. Sampling likely a combination of manual sampling and automatic sampling with the latter averaged to a daily basis. | [11 empty] | 2.5 |  | 0.055 |  | 0.035 |  | 0.001 |  | 0.085 |  | 0.025
E_NHTBR | NHT Barron River water quality | 110019B | Peterson Creek at Railway Bridge | 1995-07-04 | 9008871 | Unknown | DNR Mareeba | See metadata |  | See metadata. Sampling likely a combination of manual sampling and automatic sampling with the latter averaged to a daily basis. | [11 empty] | 8 |  | 0.005 |  | 0.005 |  | 0.0035 |  | 0.085 |  | 0.025
E_NHTBR | NHT Barron River water quality | 110019B | Peterson Creek at Railway Bridge | 1995-08-02 | 9008872 | Unknown | DNR Mareeba | See metadata |  | See metadata. Sampling likely a combination of manual sampling and automatic sampling with the latter averaged to a daily basis. | [11 empty] | 2 |  | 0.005 |  | 0.005 |  | 0.0035 |  | 0.085 |  | 0.025
E_NHTBR | NHT Barron River water quality | 110019B | Peterson Creek at Railway Bridge | 1995-08-07 | 9008873 | Unknown | DNR Mareeba | See metadata |  | See metadata. Sampling likely a combination of manual sampling and automatic sampling with the latter averaged to a daily basis. | [11 empty] | 17 |  | 0.02 |  | 0.05 |  | 0.01 |  | 0.3 |  | 0.0375
E_NHTBR | NHT Barron River water quality | 110019B | Peterson Creek at Railway Bridge | 1995-08-29 | 9008874 | Unknown | DNR Mareeba | See metadata |  | See metadata. Sampling likely a combination of manual sampling and automatic sampling with the latter averaged to a daily basis. | [11 empty] | 6.5 |  | 0.005 |  | 0.005 |  | 0.002 |  | 0.1375 |  | 0.025
E_NHTBR | NHT Barron River water quality | 110019B | Peterson Creek at Railway Bridge | 1995-10-03 | 9008875 | Unknown | DNR Mareeba | See metadata |  | See metadata. Sampling likely a combination of manual sampling and automatic sampling with the latter averaged to a daily basis. | [11 empty] | 9.5 |  | 0.005 |  | 0.005 |  | 0.0055 |  | 0.1625 |  | 0.025
E_NHTBR | NHT Barron River water quality | 110019B | Peterson Creek at Railway Bridge | 1995-10-31 | 9008876 | Unknown | DNR Mareeba | See metadata |  | See metadata. Sampling likely a combination of manual sampling and automatic sampling with the latter averaged to a daily basis. | [11 empty] | 1 |  | 0.005 |  | 0.005 |  | 0.005 |  | 0.2 |  | 0.025
E_NHTBR | NHT Barron River water quality | 110019B | Peterson Creek at Railway Bridge | 1995-12-04 | 9008877 | Unknown | DNR Mareeba | See metadata |  | See metadata. Sampling likely a combination of manual sampling and automatic sampling with the latter averaged to a daily basis. | [11 empty] | 5.5 |  | 0.0075 |  | 0.005 |  | 0.0065 |  | 0.315 |  | 0.0375
E_NHTBR | NHT Barron River water quality | 110019B | Peterson Creek at Railway Bridge | 1996-10-31 11:45 | 9008878 | Manual | DNR Mareeba | See metadata |  |  |  | 22.7 |  | 6.5 |  | 98.4 |  | 6.8 |  | 3.9 |  | 2 |  | 0.046 |  | 0.026 |  | 0.007 |  | 0.5003 |  | 0.016346
E_NHTBR | NHT Barron River water quality | 110019B | Peterson Creek at Railway Bridge | 1996-12-02 10:44 | 9008879 | Manual | DNR Mareeba | See metadata |  |  |  | 23.3 |  | 6.94 |  | 27 |  | 6.79 |  | 3.4 |  | 11.6 |  | 0.042286 |  | 0.036624 |  | 0.00937 |  | 0.19778 |  | 0.005
E_NHTBR | NHT Barron River water quality | 110019B | Peterson Creek at Railway Bridge | 1997-01-06 14:05 | 9008880 | Manual | DNR Mareeba | See metadata |  |  |  | 23.4 |  | 6.9 |  | 103 |  | 5.89 |  | 4 |  | 8.8 |  | 0.025309 |  | 0.020679 |  | 0.008928 |  | 1.089 |  | 0.005
E_NHTBR | NHT Barron River water quality | 110019B | Peterson Creek at Railway Bridge | 1997-02-04 10:02 | 9008881 | Manual | DNR Mareeba | See metadata |  |  |  | 24.3 |  | 6.63 |  | 85.2 | [5 empty] | 12.4 |  | 0.024102 |  | 0.005 |  | 0.008855 |  | 1.27 |  | 0.005
E_NHTBR | NHT Barron River water quality | 110019B | Peterson Creek at Railway Bridge | 1997-02-07 09:51 | 9008882 | Manual | DNR Mareeba | See metadata |  |  |  | 23.4 |  | 6.5 |  | 92.2 |  | 4.97 |  | 9
E_NHTBR | NHT Barron River water quality | 110019B | Peterson Creek at Railway Bridge | 1997-03-06 09:45 | 9008883 | Manual | DNR Mareeba | See metadata |  |  |  | 24.8 |  | 6.62 |  | 68.9 |  | 5.54 |  | 9.6 |  | 3.6 |  | 0.02 |  | 0.041 |  | 0.025 |  | 0.43951 |  | 0.04452
E_NHTBR | NHT Barron River water quality | 110019B | Peterson Creek at Railway Bridge | 1997-04-03 09:29 | 9008884 | Manual | DNR Mareeba | See metadata |  |  |  | 21.2 |  | 6.78 |  | 68.9 |  | 8.08 |  | 8 |  | 7.2 |  | 0.013264 |  | 0.13142 |  | 0.025812 |  | 0.12755 |  | 0.012223
E_NHTBR | NHT Barron River water quality | 110019B | Peterson Creek at Railway Bridge | 1997-05-08 09:41 | 9008885 | Manual | DNR Mareeba | See metadata |  |  |  | 20.4 |  | 7.06 |  | 73.1 |  | 7.69 |  | 4 |  | 5 |  | 0.005 |  | 0.079781 |  | 0.042968 |  | 0.13367 |  | 0.011686
E_NHTBR | NHT Barron River water quality | 110019B | Peterson Creek at Railway Bridge | 1997-06-03 09:52 | 9008886 | Manual | DNR Mareeba | See metadata |  |  |  | 17.1 |  | 7.07 |  | 68.9 |  | 9.26 |  | 2 |  | 5.4 |  | 0.005 |  | 0.13376 |  | 0.007302 |  | 0.079856 |  | 0.005
E_NHTBR | NHT Barron River water quality | 110019B | Peterson Creek at Railway Bridge | 1997-07-01 10:29 | 9008887 | Manual | DNR Mareeba | See metadata |  |  |  | 15.9 |  | 7.14 |  | 78.9 |  | 8.7 |  | 5 |  | 6.8 |  | 0.005 |  | 0.11592 |  | 0.010112 |  | 0.099244 |  | 0.005
E_NHTBR | NHT Barron River water quality | 110019B | Peterson Creek at Railway Bridge | 1997-08-06 09:51 | 9008888 | Manual | DNR Mareeba | See metadata |  |  |  | 13.2 |  | 6.77 |  | 93.5 |  | 8.53 |  | 4.5 |  | 6.6 |  | 0.005 |  | 0.084183 |  | 0.003559 |  | 0.059751 |  | 0.005
E_NHTBR | NHT Barron River water quality | 110019B | Peterson Creek at Railway Bridge | 1997-09-01 09:20 | 9008889 | Manual | DNR Mareeba | See metadata |  |  |  | 18.9 |  | 6.97 |  | 97.6 |  | 7.46 |  | 6.3 |  | 5.3333 |  | 0.005 |  | 0.083247 |  | 0.006587 |  | 0.08497 |  | 0.010394
E_NHTBR | NHT Barron River water quality | 110019B | Peterson Creek at Railway Bridge | 1997-10-06 09:35 | 9008890 | Manual | DNR Mareeba | See metadata |  |  |  | 21.2 |  | 7.16 |  | 108.8 |  | 7.17 |  | 3.5 |  | 4 |  | 0.012829 |  | 0.034057 |  | 0.008784 |  | 0.094026 |  | 0.005
E_NHTBR | NHT Barron River water quality | 110019B | Peterson Creek at Railway Bridge | 1997-10-06 09:36 | 9008891 | Manual | DNR Mareeba | See metadata | [13 empty] | 1.2 |  | 0.016443 |  | 0.035864 |  | 0.007201 |  | 0.090314 |  | 0.005
E_NHTBR | NHT Barron River water quality | 110019B | Peterson Creek at Railway Bridge | 1997-11-04 10:10 | 9008892 | Manual | DNR Mareeba | See metadata |  |  |  | 20.6 |  | 7.41 |  | 143.9 |  | 7.06 |  | 1.8 |  | 3.4 |  | 0.061346 |  | 0.019252 |  | 0.01534 |  | 0.33982 |  | 0.023833
E_NHTBR | NHT Barron River water quality | 110019B | Peterson Creek at Railway Bridge | 1997-12-04 09:39 | 9008893 | Manual | DNR Mareeba | See metadata |  |  |  | 24 |  | 7.49 |  | 98.2 |  | 5.08 |  | 3.7 |  | 2.8 |  | 0.043822 |  | 0.032309 |  | 0.008028 |  | 0.20601 |  | 0.005
E_NHTBR | NHT Barron River water quality | 110019B | Peterson Creek at Railway Bridge | 1997-12-04 09:39 | 9008894 | Manual | DNR Mareeba | See metadata | [13 empty] | 4.4 |  | 0.043923 |  | 0.031464 |  | 0.008185 |  | 0.17404 |  | 0.005
E_NHTBR | NHT Barron River water quality | 110019B | Peterson Creek at Railway Bridge | 1997-12-27 | 9008895 | Manual | DNR Mareeba | See metadata | [13 empty] | 4.8 |  | 0.04003 |  | 0.044804 |  | 0.008499 |  | 0.2895 |  | 0.005
E_NHTBR | NHT Barron River water quality | 110019B | Peterson Creek at Railway Bridge | 1997-12-27 00:01 | 9008896 | Manual | DNR Mareeba | See metadata | [13 empty] | 4.6 |  | 0.038446 |  | 0.044163 |  | 0.00738 |  | 0.19532 |  | 0.005
E_NHTBR | NHT Barron River water quality | 110019B | Peterson Creek at Railway Bridge | 1998-01-08 09:32 | 9008897 | Manual | DNR Mareeba | See metadata |  |  |  | 23.8 |  | 7.24 |  | 82 |  | 5.97 |  | 5.2 |  | 32.8 |  | 0.024651 |  | 0.023316 |  | 0.008499 |  | 0.3001 |  | 0.005
E_NHTBR | NHT Barron River water quality | 110019B | Peterson Creek at Railway Bridge | 1998-02-06 09:52 | 9008898 | Manual | DNR Mareeba | See metadata |  |  |  | 24.3 |  | 7.16 |  | 65.7 |  | 6.2 |  | 10 |  | 5.6 |  | 0.022445 |  | 0.12394 |  | 0.005772 |  | 0.07628 |  | 0.005
E_NHTBR | NHT Barron River water quality | 110019B | Peterson Creek at Railway Bridge | 1998-03-04 09:46 | 9008899 | Manual | DNR Mareeba | See metadata |  |  |  | 21.9 |  | 6.83 |  | 59.2 |  | 7.65 |  | 21 |  | 7.6 |  | 0.021872 |  | 0.137 |  | 0.015791 |  | 0.23136 |  | 0.041724
E_NHTBR | NHT Barron River water quality | 110019B | Peterson Creek at Railway Bridge | 1998-03-04 09:47 | 9008900 | Manual | DNR Mareeba | See metadata | [13 empty] | 7.6 |  | 0.03681 |  | 0.137 |  | 0.014352 |  | 0.17314 |  | 0.005
E_NHTBR | NHT Barron River water quality | 110019B | Peterson Creek at Railway Bridge | 1998-04-07 09:53 | 9008901 | Manual | DNR Mareeba | See metadata |  |  |  | 22.1 |  | 6.82 |  | 62.1 |  | 6.77 |  | 5 |  | 3.6 |  | 0.0073366 |  | 0.09 |  | 0.007267 |  | 0.01 |  | 0.005
E_NHTBR | NHT Barron River water quality | 110019B | Peterson Creek at Railway Bridge | 1998-05-07 10:15 | 9008902 | Manual | DNR Mareeba | See metadata |  |  |  | 22.4 |  | 6.69 |  | 78.2 |  | 7.91 |  | 11 |  | 0.8 |  | 0.010178 |  | 0.03 |  | 0.041419 |  | 0.2669 |  | 0.046716
E_NHTBR | NHT Barron River water quality | 110019B | Peterson Creek at Railway Bridge | 1998-06-05 09:20 | 9008903 | Manual | DNR Mareeba | See metadata |  |  |  | 19.3 |  | 6.62 |  | 71.8 |  | 7.7 |  | 18 |  | 2.4 |  | 0.0152 |  | 0.078614 |  | 0.006779 |  | 0.042232 |  | 0.005
E_NHTBR | NHT Barron River water quality | 110019B | Peterson Creek at Railway Bridge | 1998-07-03 10:58 | 9008904 | Manual | DNR Mareeba | See metadata |  |  |  | 16.9 |  | 6.9 |  | 71.3 |  | 8.1 |  | 6.5 |  | 6 |  | 0.0090386 |  | 0.079 |  | 0.008 |  | 0.15128 |  | 0.005
E_NHTBR | NHT Barron River water quality | 110019B | Peterson Creek at Railway Bridge | 1998-07-03 10:59 | 9008905 | Manual | DNR Mareeba | See metadata | [13 empty] | 6 |  | 0.0095028 |  | 0.079 |  | 0.008 |  | 0.20981 |  | 0.005
E_NHTBR | NHT Barron River water quality | 110019B | Peterson Creek at Railway Bridge | 1998-08-05 09:50 | 9008906 | Manual | DNR Mareeba | See metadata |  |  |  | 17.9 |  | 7.13 |  | 84.7 |  | 8.09 |  | 7.6 |  | 0.6 |  | 0.0060803 |  | 0.058388 |  | 0.004962 |  | 0.01 |  | 0.005
E_NHTBR | NHT Barron River water quality | 110019B | Peterson Creek at Railway Bridge | 1998-09-02 09:57 | 9008907 | Manual | DNR Mareeba | See metadata |  |  |  | 21.2 |  | 6.55 |  | 103.7 |  | 9.41 |  | 7 |  | 3.4 |  | 0.0088637 |  | 0.030671 |  | 0.007685 |  | 0.01 |  | 0.005
E_NHTBR | NHT Barron River water quality | 110019B | Peterson Creek at Railway Bridge | 1998-10-02 09:03 | 9008908 | Manual | DNR Mareeba | See metadata |  |  |  | 20.5 |  | 6.57 |  | 98.3 |  | 8.41 |  | 9 |  | 2 |  | 0.005369 |  | 0.016 |  | 0.007 |  | 0.1508 |  | 0.027
E_NHTBR | NHT Barron River water quality | 110019B | Peterson Creek at Railway Bridge | 1998-10-02 09:04 | 9008909 | Manual | DNR Mareeba | See metadata | [13 empty] | 3 |  | 0.006868 |  | 0.016 |  | 0.007 |  | 0.088283 |  | 0.005
E_NHTBR | NHT Barron River water quality | 110019B | Peterson Creek at Railway Bridge | 1998-11-05 10:29 | 9008910 | Manual | DNR Mareeba | See metadata |  |  |  | 22.8 |  | 6.69 |  | 80.7 |  | 5.25 |  | 18 |  | 7 |  | 0.020081 |  | 0.037 |  | 0.015 |  | 0.32703 |  | 0.05
E_NHTBR | NHT Barron River water quality | 110019B | Peterson Creek at Railway Bridge | 1998-12-02 10:29 | 9008911 | Manual | DNR Mareeba | See metadata |  |  |  | 23.8 |  | 6.92 |  | 96.9 |  | 6.09 |  | 15 |  | 6 |  | 0.024921 |  | 0.029 |  | 0.012 |  | 0.212 |  | 0.034986
E_NHTBR | NHT Barron River water quality | 110019B | Peterson Creek at Railway Bridge | 1998-12-02 10:30 | 9008912 | Manual | DNR Mareeba | See metadata | [13 empty] | 6 |  | 0.024199 |  | 0.029 |  | 0.01 |  | 0.19281 |  | 0.028198
E_NHTBR | NHT Barron River water quality | 110019B | Peterson Creek at Railway Bridge | 1999-01-05 10:48 | 9008913 | Manual | DNR Mareeba | See metadata |  |  |  | 25.1 |  | 6.76 |  | 101.6 |  | 5.9 |  | 10 |  | 3 |  | 0.007 |  | 0.015 |  | 0.008 |  | 0.23 |  | 0.02
E_NHTBR | NHT Barron River water quality | 110019B | Peterson Creek at Railway Bridge | 1999-02-03 09:57 | 9008914 | Manual | DNR Mareeba | See metadata |  |  |  | 24.8 |  | 6.6 |  | 70.4 |  | 6.48 |  | 12 |  | 3.2 |  | 0.003854 |  | 0.026588 |  | 0.00649 |  | 0.23513 |  | 0.037482
E_NHTBR | NHT Barron River water quality | 110019B | Peterson Creek at Railway Bridge | 1999-02-16 09:58 | 9008915 | Manual | DNR Mareeba | See metadata |  |  |  | 23.7 |  | 5.93 |  | 61.1 |  | 7.29 |  | 36 |  | 14.2 |  | 0.023078 |  | 0.19591 |  | 0.014239 |  | 0.26132 |  | 0.077644
E_NHTBR | NHT Barron River water quality | 110019B | Peterson Creek at Railway Bridge | 1999-03-03 10:28 | 9008916 | Manual | DNR Mareeba | See metadata |  |  |  | 23.9 |  | 6.65 |  | 77.7 |  | 7.07 |  | 18 |  | 5 |  | 0.015 |  | 0.167 |  | 0.011 |  | 0.22 |  | 0.04
E_NHTBR | NHT Barron River water quality | 110019B | Peterson Creek at Railway Bridge | 1999-03-03 10:29 | 9008917 | Manual | DNR Mareeba | See metadata | [13 empty] | 7 |  | 0.015 |  | 0.172 |  | 0.008 |  | 0.22 |  | 0.05
E_NHTBR | NHT Barron River water quality | 110003A | Barron River at Picnic Crossing | 1992-08-24 | 9008918 | Unknown | DNR Mareeba | See metadata |  | See metadata. Sampling likely a combination of manual sampling and automatic sampling with the latter averaged to a daily basis. | [15 empty] | 0.23 |  | 0.02 |  | 0.2 |  | 0.02
E_NHTBR | NHT Barron River water quality | 110003A | Barron River at Picnic Crossing | 1992-10-12 | 9008919 | Unknown | DNR Mareeba | See metadata |  | See metadata. Sampling likely a combination of manual sampling and automatic sampling with the latter averaged to a daily basis. | [15 empty] | 0.12 |  | 0.04 |  | 0.35 |  | 0.04
E_NHTBR | NHT Barron River water quality | 110003A | Barron River at Picnic Crossing | 1992-11-03 | 9008920 | Unknown | DNR Mareeba | See metadata |  | See metadata. Sampling likely a combination of manual sampling and automatic sampling with the latter averaged to a daily basis. | [15 empty] | 0.06 |  | 0.01 |  | 0.43 |  | 0.04
E_NHTBR | NHT Barron River water quality | 110003A | Barron River at Picnic Crossing | 1992-12-01 | 9008921 | Unknown | DNR Mareeba | See metadata |  | See metadata. Sampling likely a combination of manual sampling and automatic sampling with the latter averaged to a daily basis. | [15 empty] | 0.05 |  | 0.005 |  |  |  | 0.04
E_NHTBR | NHT Barron River water quality | 110003A | Barron River at Picnic Crossing | 1993-01-05 | 9008922 | Unknown | DNR Mareeba | See metadata |  | See metadata. Sampling likely a combination of manual sampling and automatic sampling with the latter averaged to a daily basis. | [15 empty] | 0.06 |  | 0.01 |  | 0.38 |  | 0.03
E_NHTBR | NHT Barron River water quality | 110003A | Barron River at Picnic Crossing | 1993-02-02 | 9008923 | Unknown | DNR Mareeba | See metadata |  | See metadata. Sampling likely a combination of manual sampling and automatic sampling with the latter averaged to a daily basis. | [15 empty] | 0.15 |  | 0.01 |  | 0.6 |  | 0.05
E_NHTBR | NHT Barron River water quality | 110003A | Barron River at Picnic Crossing | 1993-03-01 | 9008924 | Unknown | DNR Mareeba | See metadata |  | See metadata. Sampling likely a combination of manual sampling and automatic sampling with the latter averaged to a daily basis. | [15 empty] | 0.3 |  | 0.02 |  | 0.61 |  | 0.04
E_NHTBR | NHT Barron River water quality | 110003A | Barron River at Picnic Crossing | 1993-07-07 | 9008925 | Unknown | DNR Mareeba | See metadata |  | See metadata. Sampling likely a combination of manual sampling and automatic sampling with the latter averaged to a daily basis. | [15 empty] | 0.23 |  | 0.012 |  | 0.505 |  | 0.042
E_NHTBR | NHT Barron River water quality | 110003A | Barron River at Picnic Crossing | 1993-08-11 | 9008926 | Unknown | DNR Mareeba | See metadata |  | See metadata. Sampling likely a combination of manual sampling and automatic sampling with the latter averaged to a daily basis. | [15 empty] | 0.073 |  | 0.004 |  | 0.29 |  | 0.077
E_NHTBR | NHT Barron River water quality | 110003A | Barron River at Picnic Crossing | 1993-10-21 | 9008927 | Unknown | DNR Mareeba | See metadata |  | See metadata. Sampling likely a combination of manual sampling and automatic sampling with the latter averaged to a daily basis. | [15 empty] | 0.17 |  | 0.001 |  | 0.262 |  | 0.002
E_NHTBR | NHT Barron River water quality | 110003A | Barron River at Picnic Crossing | 1993-11-15 | 9008928 | Unknown | DNR Mareeba | See metadata |  | See metadata. Sampling likely a combination of manual sampling and automatic sampling with the latter averaged to a daily basis. | [15 empty] | 0.11 |  | 0.008 |  | 0.262 |  | 0.024
E_NHTBR | NHT Barron River water quality | 110003A | Barron River at Picnic Crossing | 1994-03-17 | 9008929 | Unknown | DNR Mareeba | See metadata |  | See metadata. Sampling likely a combination of manual sampling and automatic sampling with the latter averaged to a daily basis. | [15 empty] | 0.16 |  | 0.005 |  | 0.2 |  | 0.03
E_NHTBR | NHT Barron River water quality | 110003A | Barron River at Picnic Crossing | 1994-06-14 | 9008930 | Unknown | DNR Mareeba | See metadata |  | See metadata. Sampling likely a combination of manual sampling and automatic sampling with the latter averaged to a daily basis. | [15 empty] | 0.13 |  | 0.011 |  | 0.2 |  | 0.023
E_NHTBR | NHT Barron River water quality | 110003A | Barron River at Picnic Crossing | 1994-09-14 | 9008931 | Unknown | DNR Mareeba | See metadata |  | See metadata. Sampling likely a combination of manual sampling and automatic sampling with the latter averaged to a daily basis. | [11 empty] | 14.5 |  | 0.185 |  | 0.05 |  | 0.029 |  | 1.0973 |  | 0.049821
E_NHTBR | NHT Barron River water quality | 110003A | Barron River at Picnic Crossing | 1994-10-07 | 9008932 | Unknown | DNR Mareeba | See metadata |  | See metadata. Sampling likely a combination of manual sampling and automatic sampling with the latter averaged to a daily basis. | [11 empty] | 11.5 |  | 0.0155 |  | 0.11 |  | 0.0165 |  | 0.88072 |  | 0.025
E_NHTBR | NHT Barron River water quality | 110003A | Barron River at Picnic Crossing | 1994-11-02 | 9008933 | Unknown | DNR Mareeba | See metadata |  | See metadata. Sampling likely a combination of manual sampling and automatic sampling with the latter averaged to a daily basis. | [11 empty] | 5.5 |  | 0.005 |  | 0.09 |  | 0.0205 |  | 1.27 |  | 0.025
E_NHTBR | NHT Barron River water quality | 110003A | Barron River at Picnic Crossing | 1994-12-02 | 9008934 | Unknown | DNR Mareeba | See metadata |  | See metadata. Sampling likely a combination of manual sampling and automatic sampling with the latter averaged to a daily basis. | [11 empty] | 14 |  | 0.0125 |  | 0.02 |  | 0.001 |  | 2.0975 |  | 0.035
E_NHTBR | NHT Barron River water quality | 110003A | Barron River at Picnic Crossing | 1995-01-09 | 9008935 | Unknown | DNR Mareeba | See metadata |  | See metadata. Sampling likely a combination of manual sampling and automatic sampling with the latter averaged to a daily basis. | [11 empty] | 5.5 |  | 0.0075 |  | 0.02 |  | 0.001 |  | 1.1125 |  | 0.025
E_NHTBR | NHT Barron River water quality | 110003A | Barron River at Picnic Crossing | 1995-01-19 | 9008936 | Unknown | DNR Mareeba | See metadata |  | See metadata. Sampling likely a combination of manual sampling and automatic sampling with the latter averaged to a daily basis. | [11 empty] | 11 |  | 0.02 |  | 0.025 |  | 0.005 |  | 0.77 |  | 0.01
E_NHTBR | NHT Barron River water quality | 110003A | Barron River at Picnic Crossing | 1995-02-12 | 9008937 | Unknown | DNR Mareeba | See metadata |  | See metadata. Sampling likely a combination of manual sampling and automatic sampling with the latter averaged to a daily basis. | [11 empty] | 27.167 |  | 0.022 |  | 0.03 |  | 0.0271 |  | 1.52 |  | 0.092
E_NHTBR | NHT Barron River water quality | 110003A | Barron River at Picnic Crossing | 1995-02-13 | 9008938 | Unknown | DNR Mareeba | See metadata |  | See metadata. Sampling likely a combination of manual sampling and automatic sampling with the latter averaged to a daily basis. | [11 empty] | 17 |  | 0.07 |  | 0.09 |  | 0.02 |  | 0.76 |  | 0.025
E_NHTBR | NHT Barron River water quality | 110003A | Barron River at Picnic Crossing | 1995-02-14 | 9008939 | Unknown | DNR Mareeba | See metadata |  | See metadata. Sampling likely a combination of manual sampling and automatic sampling with the latter averaged to a daily basis. | [11 empty] | 134.56 |  | 0.031 |  | 0.18 |  | 0.037 |  | 1.718 |  | 0.13
E_NHTBR | NHT Barron River water quality | 110003A | Barron River at Picnic Crossing | 1995-02-15 | 9008940 | Unknown | DNR Mareeba | See metadata |  | See metadata. Sampling likely a combination of manual sampling and automatic sampling with the latter averaged to a daily basis. | [11 empty] | 99 |  | 0.03 |  | 0.069 |  | 0.0316 |  | 1.49 |  | 0.116
E_NHTBR | NHT Barron River water quality | 110003A | Barron River at Picnic Crossing | 1995-02-18 | 9008941 | Unknown | DNR Mareeba | See metadata |  | See metadata. Sampling likely a combination of manual sampling and automatic sampling with the latter averaged to a daily basis. | [11 empty] | 28.3158 |  | 0.045594 |  | 0.13315 |  | 0.046466 |  | 1.3543 |  | 0.049261
E_NHTBR | NHT Barron River water quality | 110003A | Barron River at Picnic Crossing | 1995-02-19 | 9008942 | Unknown | DNR Mareeba | See metadata |  | See metadata. Sampling likely a combination of manual sampling and automatic sampling with the latter averaged to a daily basis. | [11 empty] | 20.9689 |  | 0.063444 |  | 0.15081 |  | 0.051875 |  | 1.1839 |  | 0.051875
E_NHTBR | NHT Barron River water quality | 110003A | Barron River at Picnic Crossing | 1995-02-20 | 9008943 | Unknown | DNR Mareeba | See metadata |  | See metadata. Sampling likely a combination of manual sampling and automatic sampling with the latter averaged to a daily basis. | [11 empty] | 15.0476 |  | 0.075589 |  | 0.17729 |  | 0.05522 |  | 1.5016 |  | 0.05522
E_NHTBR | NHT Barron River water quality | 110003A | Barron River at Picnic Crossing | 1995-02-24 | 9008944 | Unknown | DNR Mareeba | See metadata |  | See metadata. Sampling likely a combination of manual sampling and automatic sampling with the latter averaged to a daily basis. | [11 empty] | 57.7143 |  | 0.048901 |  | 0.19314 |  | 0.04554 |  | 1.23 |  | 0.12059
E_NHTBR | NHT Barron River water quality | 110003A | Barron River at Picnic Crossing | 1995-02-25 | 9008945 | Unknown | DNR Mareeba | See metadata |  | See metadata. Sampling likely a combination of manual sampling and automatic sampling with the latter averaged to a daily basis. | [11 empty] | 188.4051 |  | 0.11485 |  | 0.20276 |  | 0.034421 |  | 1.8674 |  | 0.36062
E_NHTBR | NHT Barron River water quality | 110003A | Barron River at Picnic Crossing | 1995-02-26 | 9008946 | Unknown | DNR Mareeba | See metadata |  | See metadata. Sampling likely a combination of manual sampling and automatic sampling with the latter averaged to a daily basis. | [11 empty] | 228 |  | 0.075423 |  | 0.18703 |  | 0.023168 |  | 1.8113 |  | 0.40634
E_NHTBR | NHT Barron River water quality | 110003A | Barron River at Picnic Crossing | 1995-02-28 | 9008947 | Unknown | DNR Mareeba | See metadata |  | See metadata. Sampling likely a combination of manual sampling and automatic sampling with the latter averaged to a daily basis. | [11 empty] | 36.2 |  | 0.0175 |  | 0.221 |  | 0.043 |  | 0.80822 |  | 0.080966
E_NHTBR | NHT Barron River water quality | 110003A | Barron River at Picnic Crossing | 1995-03-02 | 9008948 | Unknown | DNR Mareeba | See metadata |  | See metadata. Sampling likely a combination of manual sampling and automatic sampling with the latter averaged to a daily basis. | [11 empty] | 19.0476 |  | 0.031 |  | 0.208 |  | 0.051 |  | 0.15184 |  | 0.061759
E_NHTBR | NHT Barron River water quality | 110003A | Barron River at Picnic Crossing | 1995-03-07 | 9008949 | Unknown | DNR Mareeba | See metadata |  | See metadata. Sampling likely a combination of manual sampling and automatic sampling with the latter averaged to a daily basis. | [11 empty] | 8.5 |  | 0.012 |  | 0.219 |  | 0.059 |  | 0.11395 |  | 0.059
E_NHTBR | NHT Barron River water quality | 110003A | Barron River at Picnic Crossing | 1995-03-09 | 9008950 | Unknown | DNR Mareeba | See metadata |  | See metadata. Sampling likely a combination of manual sampling and automatic sampling with the latter averaged to a daily basis. | [11 empty] | 16.5 |  | 0.012 |  | 0.2 |  | 0.052 |  | 0.36234 |  | 0.079313
E_NHTBR | NHT Barron River water quality | 110003A | Barron River at Picnic Crossing | 1995-03-13 | 9008951 | Unknown | DNR Mareeba | See metadata |  | See metadata. Sampling likely a combination of manual sampling and automatic sampling with the latter averaged to a daily basis. | [11 empty] | 45.0635 |  | 0.040667 |  | 0.147 |  | 0.0064667 |  | 0.85726 |  | 0.095421
E_NHTBR | NHT Barron River water quality | 110003A | Barron River at Picnic Crossing | 1995-03-14 | 9008952 | Unknown | DNR Mareeba | See metadata |  | See metadata. Sampling likely a combination of manual sampling and automatic sampling with the latter averaged to a daily basis. | [11 empty] | 94.1667 |  | 0.034088 |  | 0.088869 |  | 0.010097 |  | 1.2845 |  | 0.19554
E_NHTBR | NHT Barron River water quality | 110003A | Barron River at Picnic Crossing | 1995-03-15 | 9008953 | Unknown | DNR Mareeba | See metadata |  | See metadata. Sampling likely a combination of manual sampling and automatic sampling with the latter averaged to a daily basis. | [11 empty] | 39.8333 |  | 0.045974 |  | 0.12654 |  | 0.013903 |  | 0.79721 |  | 0.096491
E_NHTBR | NHT Barron River water quality | 110003A | Barron River at Picnic Crossing | 1995-03-16 | 9008954 | Unknown | DNR Mareeba | See metadata |  | See metadata. Sampling likely a combination of manual sampling and automatic sampling with the latter averaged to a daily basis. | [11 empty] | 28.875 |  | 0.041671 |  | 0.15466 |  | 0.012996 |  | 0.95533 |  | 0.085822
E_NHTBR | NHT Barron River water quality | 110003A | Barron River at Picnic Crossing | 1995-03-17 | 9008955 | Unknown | DNR Mareeba | See metadata |  | See metadata. Sampling likely a combination of manual sampling and automatic sampling with the latter averaged to a daily basis. | [11 empty] | 23.125 |  | 0.04877 |  | 0.17658 |  | 0.014703 |  | 0.96447 |  | 0.071327
E_NHTBR | NHT Barron River water quality | 110003A | Barron River at Picnic Crossing | 1995-03-18 | 9008956 | Unknown | DNR Mareeba | See metadata |  | See metadata. Sampling likely a combination of manual sampling and automatic sampling with the latter averaged to a daily basis. | [11 empty] | 22.3542 |  | 0.03777 |  | 0.17483 |  | 0.011353 |  | 1.3983 |  | 0.094948
E_NHTBR | NHT Barron River water quality | 110003A | Barron River at Picnic Crossing | 1995-03-19 | 9008957 | Unknown | DNR Mareeba | See metadata |  | See metadata. Sampling likely a combination of manual sampling and automatic sampling with the latter averaged to a daily basis. | [11 empty] | 19.75 |  | 0.041023 |  | 0.20103 |  | 0.00989 |  | 1.2155 |  | 0.083157
E_NHTBR | NHT Barron River water quality | 110003A | Barron River at Picnic Crossing | 1995-03-20 | 9008958 | Unknown | DNR Mareeba | See metadata |  | See metadata. Sampling likely a combination of manual sampling and automatic sampling with the latter averaged to a daily basis. | [11 empty] | 18.8452 |  | 0.038495 |  | 0.16816 |  | 0.011919 |  | 0.80142 |  | 0.059696
E_NHTBR | NHT Barron River water quality | 110003A | Barron River at Picnic Crossing | 1995-04-06 | 9008959 | Unknown | DNR Mareeba | See metadata |  | See metadata. Sampling likely a combination of manual sampling and automatic sampling with the latter averaged to a daily basis. | [11 empty] | 5.7143 |  | 0.05138 |  | 0.2604 |  | 0.012011 |  | 0.090825 |  | 0.012475
E_NHTBR | NHT Barron River water quality | 110003A | Barron River at Picnic Crossing | 1995-05-08 | 9008960 | Unknown | DNR Mareeba | See metadata |  | See metadata. Sampling likely a combination of manual sampling and automatic sampling with the latter averaged to a daily basis. | [11 empty] | 3.5833 |  | 0.031545 |  | 0.17688 |  | 0.009315 |  | 0.33942 |  | 0.039581
E_NHTBR | NHT Barron River water quality | 110003A | Barron River at Picnic Crossing | 1995-06-14 | 9008961 | Unknown | DNR Mareeba | See metadata |  | See metadata. Sampling likely a combination of manual sampling and automatic sampling with the latter averaged to a daily basis. | [11 empty] | 8.5 |  | 0.0175 |  | 0.275 |  | 0.001 |  | 0.0675 |  | 0.025
E_NHTBR | NHT Barron River water quality | 110003A | Barron River at Picnic Crossing | 1995-07-04 | 9008962 | Unknown | DNR Mareeba | See metadata |  | See metadata. Sampling likely a combination of manual sampling and automatic sampling with the latter averaged to a daily basis. | [11 empty] | 5.5 |  | 0.005 |  | 0.31 |  | 0.003 |  | 0.1275 |  | 0.025
E_NHTBR | NHT Barron River water quality | 110003A | Barron River at Picnic Crossing | 1995-08-02 | 9008963 | Unknown | DNR Mareeba | See metadata |  | See metadata. Sampling likely a combination of manual sampling and automatic sampling with the latter averaged to a daily basis. | [11 empty] | 9.5 |  | 0.0125 |  | 0.315 |  | 0.005 |  | 0.0725 |  | 0.025
E_NHTBR | NHT Barron River water quality | 110003A | Barron River at Picnic Crossing | 1995-08-07 | 9008964 | Unknown | DNR Mareeba | See metadata |  | See metadata. Sampling likely a combination of manual sampling and automatic sampling with the latter averaged to a daily basis. | [11 empty] | 16 |  | 0.12 |  | 0.39 |  | 0.0115 |  | 0.1 |  | 0.025
E_NHTBR | NHT Barron River water quality | 110003A | Barron River at Picnic Crossing | 1995-08-23 | 9008965 | Unknown | DNR Mareeba | See metadata |  | See metadata. Sampling likely a combination of manual sampling and automatic sampling with the latter averaged to a daily basis. | [11 empty] | 15.5 |  | 0.03 |  | 0.055 |  | 0.0075 |  | 0.205 |  | 0.0375
E_NHTBR | NHT Barron River water quality | 110003A | Barron River at Picnic Crossing | 1995-08-29 | 9008966 | Unknown | DNR Mareeba | See metadata |  | See metadata. Sampling likely a combination of manual sampling and automatic sampling with the latter averaged to a daily basis. | [11 empty] | 13 |  | 0.03 |  | 0.1 |  | 0.006 |  | 0.175 |  | 0.0725
E_NHTBR | NHT Barron River water quality | 110003A | Barron River at Picnic Crossing | 1995-10-03 | 9008967 | Unknown | DNR Mareeba | See metadata |  | See metadata. Sampling likely a combination of manual sampling and automatic sampling with the latter averaged to a daily basis. | [11 empty] | 10.5 |  | 0.025 |  | 0.09 |  | 0.007 |  | 0.06 |  | 0.025
E_NHTBR | NHT Barron River water quality | 110003A | Barron River at Picnic Crossing | 1995-10-31 | 9008968 | Unknown | DNR Mareeba | See metadata |  | See metadata. Sampling likely a combination of manual sampling and automatic sampling with the latter averaged to a daily basis. | [11 empty] | 3.5 |  | 0.02 |  | 0.06 |  | 0.0095 |  | 0.175 |  | 0.0375
E_NHTBR | NHT Barron River water quality | 110003A | Barron River at Picnic Crossing | 1995-12-06 | 9008969 | Unknown | DNR Mareeba | See metadata |  | See metadata. Sampling likely a combination of manual sampling and automatic sampling with the latter averaged to a daily basis. | [11 empty] | 7.5 |  | 0.005 |  | 0.07 |  | 0.0135 |  | 0.295 |  | 0.0425
E_NHTBR | NHT Barron River water quality | 110003A | Barron River at Picnic Crossing | 1996-10-31 12:10 | 9008970 | Manual | DNR Mareeba | See metadata |  |  |  | 24.1 |  | 6.75 |  | 77.1 |  | 8 |  | 4 |  | 2.8 |  | 0.023 |  | 0.17279 |  | 0.011 |  | 0.70741 |  | 0.021978
E_NHTBR | NHT Barron River water quality | 110003A | Barron River at Picnic Crossing | 1996-12-02 11:00 | 9008971 | Manual | DNR Mareeba | See metadata |  |  |  | 27.1 |  | 6.89 |  | 84.1 |  | 7.07 |  | 5.9 | < | 1 |  | 0.043823 |  | 0.18541 |  | 0.014161 |  | 0.22062 |  | 0.005
E_NHTBR | NHT Barron River water quality | 110003A | Barron River at Picnic Crossing | 1997-01-07 14:20 | 9008972 | Manual | DNR Mareeba | See metadata |  |  |  | 23.9 |  | 7.23 |  | 88 |  | 7.4 |  | 11 |  | 8.8 |  | 0.031022 |  | 0.12549 |  | 0.010892 |  | 0.12157 |  | 0.005
E_NHTBR | NHT Barron River water quality | 110003A | Barron River at Picnic Crossing | 1997-02-04 10:20 | 9008973 | Manual | DNR Mareeba | See metadata |  |  |  | 23.4 |  | 6.77 |  | 53.1 |  | 10.65 |  |  |  | 39.2 |  | 0.011237 |  | 0.038726 |  | 0.008488 |  | 1.37 |  | 0.06
E_NHTBR | NHT Barron River water quality | 110003A | Barron River at Picnic Crossing | 1997-02-07 10:06 | 9008974 | Manual | DNR Mareeba | See metadata |  |  |  | 22.3 |  | 6.73 |  | 50.3 |  | 7.72 |  | 38
E_NHTBR | NHT Barron River water quality | 110003A | Barron River at Picnic Crossing | 1997-03-06 10:07 | 9008975 | Manual | DNR Mareeba | See metadata |  |  |  | 24 |  | 6.81 |  | 50.4 |  | 7.84 |  | 27 |  | 41.6 |  | 0.025 |  | 0.136 |  | 0.018 |  | 0.47299 |  | 0.066716
E_NHTBR | NHT Barron River water quality | 110003A | Barron River at Picnic Crossing | 1997-04-03 09:52 | 9008976 | Manual | DNR Mareeba | See metadata |  |  |  | 21.3 |  | 6.87 |  | 65.1 |  | 8.96 |  | 19 |  | 21.8 |  | 0.011575 |  | 0.13861 |  | 0.006586 |  | 0.26131 |  | 0.034707
E_NHTBR | NHT Barron River water quality | 110003A | Barron River at Picnic Crossing | 1997-05-08 10:01 | 9008977 | Manual | DNR Mareeba | See metadata |  |  |  | 19.8 |  | 7.02 |  | 64.1 |  | 8.88 |  | 9 |  | 11.6 |  | 0.005 |  | 0.30487 |  | 0.00814 |  | 0.17623 |  | 0.020306
E_NHTBR | NHT Barron River water quality | 110003A | Barron River at Picnic Crossing | 1997-06-03 10:14 | 9008978 | Manual | DNR Mareeba | See metadata |  |  |  | 16.5 |  | 7.19 |  | 62.4 |  | 10.15 |  | 3 |  | 8.2 |  | 0.019128 |  | 0.31881 |  | 0.013698 |  | 0.057052 |  | 0.005
E_NHTBR | NHT Barron River water quality | 110003A | Barron River at Picnic Crossing | 1997-07-01 10:51 | 9008979 | Manual | DNR Mareeba | See metadata |  |  |  | 15.7 |  | 7.35 |  | 69.9 |  | 9.26 |  | 7 |  | 6.6 |  | 0.012576 |  | 0.042518 |  | 0.011683 |  | 0.044296 |  | 0.005
E_NHTBR | NHT Barron River water quality | 110003A | Barron River at Picnic Crossing | 1997-08-06 10:12 | 9008980 | Manual | DNR Mareeba | See metadata |  |  |  | 13.7 |  | 6.76 |  | 84 |  | 9.39 |  | 7 |  | 9 |  | 0.005 |  | 0.26941 |  | 0.006214 |  | 0.16734 |  | 0.019551
E_NHTBR | NHT Barron River water quality | 110003A | Barron River at Picnic Crossing | 1997-09-01 09:36 | 9008981 | Manual | DNR Mareeba | See metadata |  |  |  | 18.8 |  | 7.68 |  | 86 |  | 8.44 |  | 8 |  | 7.3333 |  | 0.023898 |  | 0.334 |  | 0.01143 |  | 0.037118 |  | 0.005
E_NHTBR | NHT Barron River water quality | 110003A | Barron River at Picnic Crossing | 1997-10-06 09:53 | 9008982 | Manual | DNR Mareeba | See metadata |  |  |  | 22.9 |  | 7.26 |  | 90.3 |  | 7.79 |  | 6 |  | 7.8 |  | 0.021539 |  | 0.37672 |  | 0.012726 |  | 0.23063 |  | 0.005
E_NHTBR | NHT Barron River water quality | 110003A | Barron River at Picnic Crossing | 1997-10-06 09:54 | 9008983 | Manual | DNR Mareeba | See metadata | [13 empty] | 7.6 |  | 0.024665 |  | 0.36671 |  | 0.011464 |  | 0.10461 |  | 0.005
E_NHTBR | NHT Barron River water quality | 110003A | Barron River at Picnic Crossing | 1997-11-04 10:26 | 9008984 | Manual | DNR Mareeba | See metadata |  |  |  | 24.2 |  | 7.59 |  | 102.8 |  | 8.38 |  | 4 |  | 6 |  | 0.062551 |  | 0.057892 |  | 0.008225 |  | 0.097053 |  | 0.005
E_NHTBR | NHT Barron River water quality | 110003A | Barron River at Picnic Crossing | 1997-12-04 09:56 | 9008985 | Manual | DNR Mareeba | See metadata |  |  |  | 27.6 |  | 7.55 |  | 94.4 |  | 6.13 |  | 4.7 |  | 6.8 |  | 0.057113 |  | 0.14237 |  | 0.011386 |  | 0.20412 |  | 0.005
E_NHTBR | NHT Barron River water quality | 110003A | Barron River at Picnic Crossing | 1997-12-27 | 9008986 | Manual | DNR Mareeba | See metadata | [13 empty] | 8.2 |  | 0.039979 |  | 0.22088 |  | 0.014384 |  | 0.29031 |  | 0.047032
E_NHTBR | NHT Barron River water quality | 110003A | Barron River at Picnic Crossing | 1997-12-27 00:01 | 9008987 | Manual | DNR Mareeba | See metadata | [13 empty] | 6.4 |  | 0.042453 |  | 0.2493 |  | 0.013983 |  | 0.2628 |  | 0.043176
E_NHTBR | NHT Barron River water quality | 110003A | Barron River at Picnic Crossing | 1998-01-08 09:59 | 9008988 | Manual | DNR Mareeba | See metadata |  |  |  | 23.2 |  | 7.59 |  | 65.1 |  | 7.83 |  | 10 |  | 10.8 |  | 0.028093 |  | 0.24226 |  | 0.011154 |  | 0.24465 |  | 0.044316
E_NHTBR | NHT Barron River water quality | 110003A | Barron River at Picnic Crossing | 1998-01-08 10:00 | 9008989 | Manual | DNR Mareeba | See metadata | [13 empty] | 12.8 |  | 0.027376 |  | 0.25033 |  | 0.011661 |  | 0.21943 |  | 0.042724
E_NHTBR | NHT Barron River water quality | 110003A | Barron River at Picnic Crossing | 1998-01-09 | 9008990 | Manual | DNR Mareeba | See metadata | [13 empty] | 270.5 |  | 0.17937 |  | 0.15733 |  | 0.012832 |  | 1.318 |  | 0.34076
E_NHTBR | NHT Barron River water quality | 110003A | Barron River at Picnic Crossing | 1998-01-09 00:01 | 9008991 | Manual | DNR Mareeba | See metadata | [13 empty] | 274.5 |  | 0.19631 |  | 0.16898 |  | 0.012676 |  | 1.4185 |  | 0.4054
E_NHTBR | NHT Barron River water quality | 110003A | Barron River at Picnic Crossing | 1998-02-06 10:10 | 9008992 | Manual | DNR Mareeba | See metadata |  |  |  | 23.7 |  | 7.17 |  | 67.7 |  | 7.7 |  | 12 |  | 7 |  | 0.043916 |  | 0.33168 |  | 0.009929 |  | 0.1251 |  | 0.005
E_NHTBR | NHT Barron River water quality | 110003A | Barron River at Picnic Crossing | 1998-03-04 10:06 | 9008993 | Manual | DNR Mareeba | See metadata |  |  |  | 21.2 |  | 6.95 |  | 52.1 |  | 9.05 |  | 40 |  | 24.8 |  | 0.037396 |  | 0.22016 |  | 0.017548 |  | 0.25662 |  | 0.046384
E_NHTBR | NHT Barron River water quality | 110003A | Barron River at Picnic Crossing | 1998-04-07 10:12 | 9008994 | Manual | DNR Mareeba | See metadata |  |  |  | 21.3 |  | 6.89 |  | 63.3 |  | 8.11 |  | 11 |  | 6.4 |  | 0.0064856 |  | 0.28339 |  | 0.010594 |  | 0.1672 |  | 0.005
E_NHTBR | NHT Barron River water quality | 110003A | Barron River at Picnic Crossing | 1998-04-07 10:13 | 9008995 | Manual | DNR Mareeba | See metadata | [13 empty] | 4.2 |  | 0.0073366 |  | 0.27353 |  | 0.010345 |  | 0.19352 |  | 0.005
E_NHTBR | NHT Barron River water quality | 110003A | Barron River at Picnic Crossing | 1998-05-07 10:45 | 9008996 | Manual | DNR Mareeba | See metadata |  |  |  | 22.1 |  | 7 |  | 74.4 |  | 9.03 |  | 18 |  | 12 |  | 0.015229 |  | 0.034 |  | 0.008125 |  | 0.05968 |  | 0.005
E_NHTBR | NHT Barron River water quality | 110003A | Barron River at Picnic Crossing | 1998-06-05 09:30 | 9008997 | Manual | DNR Mareeba | See metadata |  |  |  | 18.5 |  | 6.88 |  | 56.9 |  | 9.22 |  | 11 |  | 9.8 |  | 0.018306 |  | 0.21012 |  | 0.011164 |  | 0.062488 |  | 0.005
E_NHTBR | NHT Barron River water quality | 110003A | Barron River at Picnic Crossing | 1998-07-03 11:15 | 9008998 | Manual | DNR Mareeba | See metadata |  |  |  | 16.6 |  | 7.2 |  | 64.9 |  | 9.37 |  | 8 |  | 8 |  | 0.011122 |  | 0.33 |  | 0.01 |  | 0.18258 |  | 0.005
E_NHTBR | NHT Barron River water quality | 110003A | Barron River at Picnic Crossing | 1998-07-03 11:16 | 9008999 | Manual | DNR Mareeba | See metadata | [13 empty] | 8 |  | 0.010429 |  | 0.317 |  | 0.011 |  | 0.1263 |  | 0.005
E_NHTBR | NHT Barron River water quality | 110003A | Barron River at Picnic Crossing | 1998-08-05 10:06 | 9009000 | Manual | DNR Mareeba | See metadata |  |  |  | 18.5 |  | 7.22 |  | 69.3 |  | 8.55 |  | 15 |  | 4 |  | 0.011156 |  | 0.16887 |  | 0.009486 |  | 0.01 |  | 0.005
E_NHTBR | NHT Barron River water quality | 110003A | Barron River at Picnic Crossing | 1998-09-02 10:30 | 9009001 | Manual | DNR Mareeba | See metadata |  |  |  | 22.9 |  | 6.63 |  | 90 |  | 9.08 |  | 12 |  | 6.2 |  | 0.032298 |  | 0.17422 |  | 0.012922 |  | 0.29075 |  | 0.025607
E_NHTBR | NHT Barron River water quality | 110003A | Barron River at Picnic Crossing | 1998-10-02 10:31 | 9009002 | Manual | DNR Mareeba | See metadata |  |  |  | 22 |  | 6.68 |  | 78.4 |  | 8.99 |  | 10 |  | 5 |  | 0.011996 |  | 0.188 |  | 0.011 |  | 0.099709 |  | 0.024
E_NHTBR | NHT Barron River water quality | 110003A | Barron River at Picnic Crossing | 1998-11-05 11:07 | 9009003 | Manual | DNR Mareeba | See metadata |  |  |  | 23.2 |  | 7.03 |  | 76.3 |  | 7.25 |  | 17 |  | 6 |  | 0.016001 |  | 0.141 |  | 0.019 |  | 0.26242 |  | 0.04
E_NHTBR | NHT Barron River water quality | 110003A | Barron River at Picnic Crossing | 1998-12-02 10:57 | 9009004 | Manual | DNR Mareeba | See metadata |  |  |  | 23.3 |  | 7.1 |  | 71.3 |  | 8.24 |  | 33 |  | 14 |  | 0.012383 |  | 0.251 |  | 0.016 |  | 0.13047 |  | 0.05
E_NHTBR | NHT Barron River water quality | 110003A | Barron River at Picnic Crossing | 1999-01-05 11:13 | 9009005 | Manual | DNR Mareeba | See metadata |  |  |  | 24.9 |  | 6.72 |  | 67.1 |  | 7.89 |  | 22 |  | 8 |  | 0.004 |  | 0.224 |  | 0.014 |  | 0.27 |  | 0.04
E_NHTBR | NHT Barron River water quality | 110003A | Barron River at Picnic Crossing | 1999-01-05 11:14 | 9009006 | Manual | DNR Mareeba | See metadata | [13 empty] | 8 |  | 0.005 |  | 0.219 |  | 0.015 |  | 0.23 |  | 0.04
E_NHTBR | NHT Barron River water quality | 110003A | Barron River at Picnic Crossing | 1999-02-03 10:22 | 9009007 | Manual | DNR Mareeba | See metadata |  |  |  | 24.3 |  | 6.93 |  | 60.9 |  | 8.4 |  | 30 |  | 15.6 |  | 0.011318 |  | 0.14318 |  | 0.009987 |  | 0.34543 |  | 0.061254
E_NHTBR | NHT Barron River water quality | 110003A | Barron River at Picnic Crossing | 1999-02-16 10:20 | 9009008 | Manual | DNR Mareeba | See metadata |  |  |  | 22.9 |  | 6.45 |  | 54 |  | 7.76 |  | 90 |  | 82 |  | 0.023466 |  | 0.31733 |  | 0.010622 |  | 0.37954 |  | 0.15477
E_NHTBR | NHT Barron River water quality | 110003A | Barron River at Picnic Crossing | 1999-03-03 10:53 | 9009009 | Manual | DNR Mareeba | See metadata |  |  |  | 23.7 |  | 6.66 |  | 70.9 |  | 7.72 |  | 38 |  | 25 |  | 0.025 |  | 0.522 |  | 0.014 |  | 0.29 |  | 0.07
E_NHTBR | NHT Barron River water quality | 110018A | Mazlin Creek at Railway Bridge | 1992-08-24 | 9009010 | Unknown | DNR Mareeba | See metadata |  | See metadata. Sampling likely a combination of manual sampling and automatic sampling with the latter averaged to a daily basis. | [15 empty] | 0.5 |  | 0.05 |  | 0.24 |  | 0.05
E_NHTBR | NHT Barron River water quality | 110018A | Mazlin Creek at Railway Bridge | 1992-10-12 | 9009011 | Unknown | DNR Mareeba | See metadata |  | See metadata. Sampling likely a combination of manual sampling and automatic sampling with the latter averaged to a daily basis. | [13 empty] | 0.07 |  | 0.37 |  | 0.07 |  | 0.33 |  | 0.07
E_NHTBR | NHT Barron River water quality | 110018A | Mazlin Creek at Railway Bridge | 1992-11-03 | 9009012 | Unknown | DNR Mareeba | See metadata |  | See metadata. Sampling likely a combination of manual sampling and automatic sampling with the latter averaged to a daily basis. | [13 empty] | 0.01 |  | 0.21 |  | 0.07 |  | 0.53 |  | 0.14
E_NHTBR | NHT Barron River water quality | 110018A | Mazlin Creek at Railway Bridge | 1992-12-01 | 9009013 | Unknown | DNR Mareeba | See metadata |  | See metadata. Sampling likely a combination of manual sampling and automatic sampling with the latter averaged to a daily basis. | [13 empty] | 0.05 |  | 0.21 |  | 0.04 |  |  |  | 0.04
E_NHTBR | NHT Barron River water quality | 110018A | Mazlin Creek at Railway Bridge | 1993-01-05 | 9009014 | Unknown | DNR Mareeba | See metadata |  | See metadata. Sampling likely a combination of manual sampling and automatic sampling with the latter averaged to a daily basis. | [13 empty] | 0.01 |  | 0.52 |  | 0.11 |  | 0.36 |  | 0.15
E_NHTBR | NHT Barron River water quality | 110018A | Mazlin Creek at Railway Bridge | 1993-02-02 | 9009015 | Unknown | DNR Mareeba | See metadata |  | See metadata. Sampling likely a combination of manual sampling and automatic sampling with the latter averaged to a daily basis. | [13 empty] | 0.13 |  | 2.1 |  | 0.41 |  | 1.9 |  | 0.49
E_NHTBR | NHT Barron River water quality | 110018A | Mazlin Creek at Railway Bridge | 1993-03-01 | 9009016 | Unknown | DNR Mareeba | See metadata |  | See metadata. Sampling likely a combination of manual sampling and automatic sampling with the latter averaged to a daily basis. | [13 empty] | 0.03 |  | 1.1 |  | 0.29 |  | 0.86 |  | 0.34
E_NHTBR | NHT Barron River water quality | 110018A | Mazlin Creek at Railway Bridge | 1993-04-01 | 9009017 | Unknown | DNR Mareeba | See metadata |  | See metadata. Sampling likely a combination of manual sampling and automatic sampling with the latter averaged to a daily basis. | [13 empty] | 0.005 |  | 0.41 |  | 0.02 |  | 0.005 |  | 0.06
E_NHTBR | NHT Barron River water quality | 110018A | Mazlin Creek at Railway Bridge | 1993-04-05 | 9009018 | Unknown | DNR Mareeba | See metadata |  | See metadata. Sampling likely a combination of manual sampling and automatic sampling with the latter averaged to a daily basis. | [13 empty] | 0.005 |  | 0.44 |  | 0.03 |  | 0.21 |  | 1.6
E_NHTBR | NHT Barron River water quality | 110018A | Mazlin Creek at Railway Bridge | 1993-04-27 | 9009019 | Unknown | DNR Mareeba | See metadata |  | See metadata. Sampling likely a combination of manual sampling and automatic sampling with the latter averaged to a daily basis. | [13 empty] | 0.008 |  | 0.95 |  | 0.14 |  | 0.39 |  | 0.55
E_NHTBR | NHT Barron River water quality | 110018A | Mazlin Creek at Railway Bridge | 1993-05-31 | 9009020 | Unknown | DNR Mareeba | See metadata |  | See metadata. Sampling likely a combination of manual sampling and automatic sampling with the latter averaged to a daily basis. | [13 empty] | 0.045 |  | 0.85 |  | 0.34 |  | 0.31 |  | 0.38
E_NHTBR | NHT Barron River water quality | 110018A | Mazlin Creek at Railway Bridge | 1993-07-07 | 9009021 | Unknown | DNR Mareeba | See metadata |  | See metadata. Sampling likely a combination of manual sampling and automatic sampling with the latter averaged to a daily basis. | [13 empty] | 0.032 |  | 2.9 |  | 0.36 |  | 0.81 |  | 0.42
E_NHTBR | NHT Barron River water quality | 110018A | Mazlin Creek at Railway Bridge | 1993-08-11 | 9009022 | Unknown | DNR Mareeba | See metadata |  | See metadata. Sampling likely a combination of manual sampling and automatic sampling with the latter averaged to a daily basis. | [13 empty] | 0.019 |  | 1.12 |  | 0.111 |  | 0.4 |  | 0.134
E_NHTBR | NHT Barron River water quality | 110018A | Mazlin Creek at Railway Bridge | 1993-10-21 | 9009023 | Unknown | DNR Mareeba | See metadata |  | See metadata. Sampling likely a combination of manual sampling and automatic sampling with the latter averaged to a daily basis. | [13 empty] | 0.059 |  | 0.35 |  | 0.19 |  | 0.33 |  | 0.55
E_NHTBR | NHT Barron River water quality | 110018A | Mazlin Creek at Railway Bridge | 1993-11-15 | 9009024 | Unknown | DNR Mareeba | See metadata |  | See metadata. Sampling likely a combination of manual sampling and automatic sampling with the latter averaged to a daily basis. | [13 empty] | 0.025 |  | 0.053 |  | 0.024 |  | 0.205 |  | 0.052
E_NHTBR | NHT Barron River water quality | 110018A | Mazlin Creek at Railway Bridge | 1994-03-17 | 9009025 | Unknown | DNR Mareeba | See metadata |  | See metadata. Sampling likely a combination of manual sampling and automatic sampling with the latter averaged to a daily basis. | [13 empty] | 0.011 |  | 1 |  | 0.086 |  | 0.211 |  | 0.16
E_NHTBR | NHT Barron River water quality | 110018A | Mazlin Creek at Railway Bridge | 1994-06-14 | 9009026 | Unknown | DNR Mareeba | See metadata |  | See metadata. Sampling likely a combination of manual sampling and automatic sampling with the latter averaged to a daily basis. | [13 empty] | 0.025 |  | 2.5 |  | 0.2 |  | 0.325 |  | 0.27
E_NHTBR | NHT Barron River water quality | 110018A | Mazlin Creek at Railway Bridge | 1994-09-14 | 9009027 | Unknown | DNR Mareeba | See metadata |  | See metadata. Sampling likely a combination of manual sampling and automatic sampling with the latter averaged to a daily basis. | [11 empty] | 7.5 |  | 0.05 |  | 0.32 |  | 0.042 |  | 1.5334 |  | 0.069042
E_NHTBR | NHT Barron River water quality | 110018A | Mazlin Creek at Railway Bridge | 1994-10-07 | 9009028 | Unknown | DNR Mareeba | See metadata |  | See metadata. Sampling likely a combination of manual sampling and automatic sampling with the latter averaged to a daily basis. | [11 empty] | 10.5 |  | 0.03 |  | 0.125 |  | 0.0155 |  | 1.2903 |  | 0.025
E_NHTBR | NHT Barron River water quality | 110018A | Mazlin Creek at Railway Bridge | 1994-11-02 | 9009029 | Unknown | DNR Mareeba | See metadata |  | See metadata. Sampling likely a combination of manual sampling and automatic sampling with the latter averaged to a daily basis. | [11 empty] | 4.5 |  | 0.06 |  | 0.285 |  | 0.435 |  | 1.105 |  | 0.435
E_NHTBR | NHT Barron River water quality | 110018A | Mazlin Creek at Railway Bridge | 1994-12-02 | 9009030 | Unknown | DNR Mareeba | See metadata |  | See metadata. Sampling likely a combination of manual sampling and automatic sampling with the latter averaged to a daily basis. | [11 empty] | 22 |  | 0.005 |  | 0.06 |  | 0.003 |  | 1.37 |  | 0.045
E_NHTBR | NHT Barron River water quality | 110018A | Mazlin Creek at Railway Bridge | 1995-01-09 | 9009031 | Unknown | DNR Mareeba | See metadata |  | See metadata. Sampling likely a combination of manual sampling and automatic sampling with the latter averaged to a daily basis. | [11 empty] | 7 |  | 0.0075 |  | 0.07 |  | 0.0105 |  | 1.17 |  | 0.035
E_NHTBR | NHT Barron River water quality | 110018A | Mazlin Creek at Railway Bridge | 1995-01-19 | 9009032 | Unknown | DNR Mareeba | See metadata |  | See metadata. Sampling likely a combination of manual sampling and automatic sampling with the latter averaged to a daily basis. | [11 empty] | 11.5 |  | 0.21 |  | 1.555 |  | 0.1895 |  | 1.89 |  | 0.295
E_NHTBR | NHT Barron River water quality | 110018A | Mazlin Creek at Railway Bridge | 1995-03-02 | 9009033 | Unknown | DNR Mareeba | See metadata |  | See metadata. Sampling likely a combination of manual sampling and automatic sampling with the latter averaged to a daily basis. | [11 empty] | 20 |  | 0.005 |  | 0.93 |  | 0.14703 |  | 0.62353 |  | 0.25982
E_NHTBR | NHT Barron River water quality | 110018A | Mazlin Creek at Railway Bridge | 1995-03-07 | 9009034 | Unknown | DNR Mareeba | See metadata |  | See metadata. Sampling likely a combination of manual sampling and automatic sampling with the latter averaged to a daily basis. | [11 empty] | 12.5714 |  | 0.005 |  | 1.0893 |  | 0.19854 |  | 1.0139 |  | 0.25729
E_NHTBR | NHT Barron River water quality | 110018A | Mazlin Creek at Railway Bridge | 1995-03-09 | 9009035 | Unknown | DNR Mareeba | See metadata |  | See metadata. Sampling likely a combination of manual sampling and automatic sampling with the latter averaged to a daily basis. | [11 empty] | 15.1429 |  | 0.005 |  | 0.721 |  | 0.16112 |  | 0.38073 |  | 0.20214
E_NHTBR | NHT Barron River water quality | 110018A | Mazlin Creek at Railway Bridge | 1995-03-12 | 9009036 | Unknown | DNR Mareeba | See metadata |  | See metadata. Sampling likely a combination of manual sampling and automatic sampling with the latter averaged to a daily basis. | [11 empty] | 120.25 |  | 0.069427 |  | 0.32049 |  | 0.085627 |  | 0.95871 |  | 0.3692
E_NHTBR | NHT Barron River water quality | 110018A | Mazlin Creek at Railway Bridge | 1995-04-06 | 9009037 | Unknown | DNR Mareeba | See metadata |  | See metadata. Sampling likely a combination of manual sampling and automatic sampling with the latter averaged to a daily basis. | [11 empty] | 8.6 |  | 0.034126 |  | 1.21 |  | 0.131 |  | 0.254 |  | 0.131
E_NHTBR | NHT Barron River water quality | 110018A | Mazlin Creek at Railway Bridge | 1995-05-09 | 9009038 | Unknown | DNR Mareeba | See metadata |  | See metadata. Sampling likely a combination of manual sampling and automatic sampling with the latter averaged to a daily basis. | [11 empty] | 4.6429 |  | 0.037139 |  | 1.0914 |  | 0.18965 |  | 0.12148 |  | 0.197
E_NHTBR | NHT Barron River water quality | 110018A | Mazlin Creek at Railway Bridge | 1995-06-14 | 9009039 | Unknown | DNR Mareeba | See metadata |  | See metadata. Sampling likely a combination of manual sampling and automatic sampling with the latter averaged to a daily basis. | [11 empty] | 4 |  | 0.005 |  | 1.455 |  | 0.1365 |  | 0.085 |  | 0.115
E_NHTBR | NHT Barron River water quality | 110018A | Mazlin Creek at Railway Bridge | 1995-07-04 | 9009040 | Unknown | DNR Mareeba | See metadata |  | See metadata. Sampling likely a combination of manual sampling and automatic sampling with the latter averaged to a daily basis. | [11 empty] | 6.5 |  | 0.005 |  | 1.57 |  | 0.139 |  | 0.1525 |  | 0.14
E_NHTBR | NHT Barron River water quality | 110018A | Mazlin Creek at Railway Bridge | 1995-08-01 | 9009041 | Unknown | DNR Mareeba | See metadata |  | See metadata. Sampling likely a combination of manual sampling and automatic sampling with the latter averaged to a daily basis. | [11 empty] | 5.5 |  | 0.07 |  | 0.775 |  | 0.0735 |  | 0.425 |  | 0.08
E_NHTBR | NHT Barron River water quality | 110018A | Mazlin Creek at Railway Bridge | 1995-08-07 | 9009042 | Unknown | DNR Mareeba | See metadata |  | See metadata. Sampling likely a combination of manual sampling and automatic sampling with the latter averaged to a daily basis. | [11 empty] | 19.5 |  | 0.2 |  | 2.835 |  | 0.5065 |  | 0.3575 |  | 0.555
E_NHTBR | NHT Barron River water quality | 110018A | Mazlin Creek at Railway Bridge | 1995-08-23 | 9009043 | Unknown | DNR Mareeba | See metadata |  | See metadata. Sampling likely a combination of manual sampling and automatic sampling with the latter averaged to a daily basis. | [11 empty] | 11.5 |  | 0.1 |  | 0.175 |  | 0.0235 |  | 0.245 |  | 0.355
E_NHTBR | NHT Barron River water quality | 110018A | Mazlin Creek at Railway Bridge | 1995-08-29 | 9009044 | Unknown | DNR Mareeba | See metadata |  | See metadata. Sampling likely a combination of manual sampling and automatic sampling with the latter averaged to a daily basis. | [11 empty] | 6 |  | 0.005 |  | 2.135 |  | 0.2835 |  | 0.1725 |  | 0.185
E_NHTBR | NHT Barron River water quality | 110018A | Mazlin Creek at Railway Bridge | 1995-10-03 | 9009045 | Unknown | DNR Mareeba | See metadata |  | See metadata. Sampling likely a combination of manual sampling and automatic sampling with the latter averaged to a daily basis. | [11 empty] | 8.5 |  | 0.01 |  | 0.17 |  | 0.032 |  | 0.085 |  | 0.0425
E_NHTBR | NHT Barron River water quality | 110018A | Mazlin Creek at Railway Bridge | 1995-10-31 | 9009046 | Unknown | DNR Mareeba | See metadata |  | See metadata. Sampling likely a combination of manual sampling and automatic sampling with the latter averaged to a daily basis. | [11 empty] | 1 |  | 0.0125 |  | 0.635 |  | 0.095 |  | 0.275 |  | 0.17
E_NHTBR | NHT Barron River water quality | 110018A | Mazlin Creek at Railway Bridge | 1995-11-21 | 9009047 | Unknown | DNR Mareeba | See metadata |  | See metadata. Sampling likely a combination of manual sampling and automatic sampling with the latter averaged to a daily basis. | [11 empty] | 341 |  | 0.135 |  | 0.0625 |  | 0.071 |  | 7.59 |  | 1.65
E_NHTBR | NHT Barron River water quality | 110018A | Mazlin Creek at Railway Bridge | 1995-12-06 | 9009048 | Unknown | DNR Mareeba | See metadata |  | See metadata. Sampling likely a combination of manual sampling and automatic sampling with the latter averaged to a daily basis. | [11 empty] | 17.5 |  | 0.005 |  | 1.93 |  | 0.2825 |  | 0.445 |  | 0.35
E_NHTBR | NHT Barron River water quality | 110018A | Mazlin Creek at Railway Bridge | 1996-10-31 12:40 | 9009049 | Manual | DNR Mareeba | See metadata |  |  |  | 25.6 |  | 6.89 |  | 101 |  | 11.7 |  | 2.4 |  | 7.2 |  | 0.036 |  | 0.90608 |  | 0.071 |  | 0.52967 |  | 0.037858
E_NHTBR | NHT Barron River water quality | 110018A | Mazlin Creek at Railway Bridge | 1996-12-02 11:21 | 9009050 | Manual | DNR Mareeba | See metadata |  |  |  | 26.2 |  | 7.08 |  | 98.7 |  | 12.64 |  | 3.8 |  | 14 |  | 0.066012 |  | 0.18719 |  | 0.040733 |  | 0.54995 |  | 0.005
E_NHTBR | NHT Barron River water quality | 110018A | Mazlin Creek at Railway Bridge | 1997-01-07 14:55 | 9009051 | Manual | DNR Mareeba | See metadata |  |  |  | 23.9 |  | 7 |  | 134 |  | 8.55 |  | 10 |  | 8 |  | 0.033192 |  | 0.48969 |  | 0.096718 |  | 0.80987 |  | 0.040232
E_NHTBR | NHT Barron River water quality | 110018A | Mazlin Creek at Railway Bridge | 1997-02-04 10:40 | 9009052 | Manual | DNR Mareeba | See metadata |  |  |  | 24.8 |  | 6.8 |  | 143.7 | [5 empty] | 8.8 |  | 0.03715 |  | 1.96 |  | 0.25201 |  | 1.28 |  | 0.1
E_NHTBR | NHT Barron River water quality | 110018A | Mazlin Creek at Railway Bridge | 1997-02-07 10:25 | 9009053 | Manual | DNR Mareeba | See metadata |  |  |  | 23.7 |  | 6.74 |  | 94.1 |  | 7.41 |  | 8
E_NHTBR | NHT Barron River water quality | 110018A | Mazlin Creek at Railway Bridge | 1997-03-06 10:28 | 9009054 | Manual | DNR Mareeba | See metadata |  |  |  | 24.2 |  | 6.67 |  | 67 |  | 7.34 |  | 40.5 |  | 58.8 |  | 0.051 |  | 0.44164 |  | 0.14 |  | 0.99173 |  | 0.29672
E_NHTBR | NHT Barron River water quality | 110018A | Mazlin Creek at Railway Bridge | 1997-04-03 10:14 | 9009055 | Manual | DNR Mareeba | See metadata |  |  |  | 21.8 |  | 6.93 |  | 97.1 |  | 8.36 |  | 18 |  | 22.8 |  | 0.010788 |  | 0.98478 |  | 0.00753 |  | 0.4974 |  | 0.095507
E_NHTBR | NHT Barron River water quality | 110018A | Mazlin Creek at Railway Bridge | 1997-05-08 10:21 | 9009056 | Manual | DNR Mareeba | See metadata |  |  |  | 20.9 |  | 6.88 |  | 108.5 |  | 7.99 |  | 7 |  | 9.2 |  | 0.005 |  | 1.1582 |  | 0.12949 |  | 1.0915 |  | 0.19528
E_NHTBR | NHT Barron River water quality | 110018A | Mazlin Creek at Railway Bridge | 1997-06-03 10:39 | 9009057 | Manual | DNR Mareeba | See metadata |  |  |  | 17.7 |  | 7.05 |  | 113.4 |  | 9.6 |  | 5 |  | 9 |  | 0.019931 |  | 2.12 |  | 0.11807 |  | 0.1325 |  | 0.22476
E_NHTBR | NHT Barron River water quality | 110018A | Mazlin Creek at Railway Bridge | 1997-07-01 11:28 | 9009058 | Manual | DNR Mareeba | See metadata |  |  |  | 17.6 |  | 7.09 |  | 132.9 |  | 8.99 |  | 8 |  | 14.4 |  | 0.012276 |  | 1.76 |  | 0.11803 |  | 1.1441 |  | 0.16329
E_NHTBR | NHT Barron River water quality | 110018A | Mazlin Creek at Railway Bridge | 1997-08-06 10:37 | 9009059 | Manual | DNR Mareeba | See metadata |  |  |  | 18 |  | 6.67 |  | 153.5 |  | 8.81 |  | 5 |  | 6.6 |  | 0.005 |  | 1.753 |  | 0.13237 |  | 1.142 |  | 0.23195
E_NHTBR | NHT Barron River water quality | 110018A | Mazlin Creek at Railway Bridge | 1997-09-01 09:59 | 9009060 | Manual | DNR Mareeba | See metadata |  |  |  | 20 |  | 7.19 |  | 128.1 |  | 8.52 |  | 9 |  | 24 |  | 0.005983 |  | 1.212 |  | 0.187 |  | 0.88454 |  | 0.32418
E_NHTBR | NHT Barron River water quality | 110018A | Mazlin Creek at Railway Bridge | 1997-10-06 10:17 | 9009061 | Manual | DNR Mareeba | See metadata |  |  |  | 22.2 |  | 6.85 |  | 132.1 |  | 8.99 |  | 5 |  | 7.2 |  | 0.019855 |  | 0.67363 |  | 0.081585 |  | 0.59333 |  | 0.053358
E_NHTBR | NHT Barron River water quality | 110018A | Mazlin Creek at Railway Bridge | 1997-10-06 10:18 | 9009062 | Manual | DNR Mareeba | See metadata | [13 empty] | 6.2 |  | 0.0005 |  | 0.6776 |  | 0.0724 |  | 0.90418 |  | 0.082534
E_NHTBR | NHT Barron River water quality | 110018A | Mazlin Creek at Railway Bridge | 1997-11-04 10:45 | 9009063 | Manual | DNR Mareeba | See metadata |  |  |  | 23.7 |  | 7.16 |  | 116.3 |  | 8.96 |  | 5.7 |  | 6.2 |  | 0.072887 |  | 0.19005 |  | 0.024801 |  | 0.077117 |  | 0.005
E_NHTBR | NHT Barron River water quality | 110018A | Mazlin Creek at Railway Bridge | 1997-12-04 10:17 | 9009064 | Manual | DNR Mareeba | See metadata |  |  |  | 26.1 |  | 7.55 |  | 165.2 |  | 9.61 |  | 5.6 |  | 11.2 |  | 0.021852 |  | 1.3176 |  | 0.14468 |  | 0.49531 |  | 0.16511
E_NHTBR | NHT Barron River water quality | 110018A | Mazlin Creek at Railway Bridge | 1997-12-27 | 9009065 | Manual | DNR Mareeba | See metadata | [13 empty] | 9.8 |  | 0.049224 |  | 2.8209 |  | 0.40976 |  | 0.53902 |  | 0.45882
E_NHTBR | NHT Barron River water quality | 110018A | Mazlin Creek at Railway Bridge | 1997-12-27 00:01 | 9009066 | Manual | DNR Mareeba | See metadata | [13 empty] | 9.2 |  | 0.050567 |  | 2.8055 |  | 0.41984 |  | 0.57933 |  | 0.4614
E_NHTBR | NHT Barron River water quality | 110018A | Mazlin Creek at Railway Bridge | 1998-01-08 10:23 | 9009067 | Manual | DNR Mareeba | See metadata |  |  |  | 24.2 |  | 7.36 |  | 105.7 |  | 7.54 |  | 9.2 |  | 7.2 |  | 0.029025 |  | 1.4445 |  | 0.2293 |  | 0.28584 |  | 0.27772
E_NHTBR | NHT Barron River water quality | 110018A | Mazlin Creek at Railway Bridge | 1998-01-08 10:24 | 9009068 | Manual | DNR Mareeba | See metadata | [13 empty] | 7 |  | 0.031731 |  | 1.3683 |  | 0.23013 |  | 0.33696 |  | 0.2774
E_NHTBR | NHT Barron River water quality | 110018A | Mazlin Creek at Railway Bridge | 1998-01-09 | 9009069 | Manual | DNR Mareeba | See metadata | [13 empty] | 154.5 |  | 0.10585 |  | 0.26447 |  | 0.049291 |  | 0.89177 |  | 0.30733
E_NHTBR | NHT Barron River water quality | 110018A | Mazlin Creek at Railway Bridge | 1998-01-09 00:01 | 9009070 | Manual | DNR Mareeba | See metadata | [13 empty] | 149 |  | 0.10232 |  | 0.25907 |  | 0.048091 |  | 0.90982 |  | 0.31688
E_NHTBR | NHT Barron River water quality | 110018A | Mazlin Creek at Railway Bridge | 1998-02-06 10:33 | 9009071 | Manual | DNR Mareeba | See metadata |  |  |  | 24.5 |  | 7.34 |  | 111.1 |  | 7.84 |  | 6 |  | 4.4 |  | 0.014158 |  | 1.0687 |  | 0.12652 |  | 0.14404 |  | 0.15774
E_NHTBR | NHT Barron River water quality | 110018A | Mazlin Creek at Railway Bridge | 1998-03-04 10:26 | 9009072 | Manual | DNR Mareeba | See metadata |  |  |  | 21.5 |  | 6.92 |  | 77.6 |  | 8.71 |  | 44 |  | 23 |  | 0.034162 |  | 0.97435 |  | 0.16107 |  | 0.35716 |  | 0.21414
E_NHTBR | NHT Barron River water quality | 110018A | Mazlin Creek at Railway Bridge | 1998-04-07 10:38 | 9009073 | Manual | DNR Mareeba | See metadata |  |  |  | 21.3 |  | 6.79 |  | 119.1 |  | 8.72 |  | 11 |  | 4.8 |  | 0.011476 |  | 1.6498 |  | 0.17716 |  | 1.1634 |  | 0.11346
E_NHTBR | NHT Barron River water quality | 110018A | Mazlin Creek at Railway Bridge | 1998-04-07 10:39 | 9009074 | Manual | DNR Mareeba | See metadata | [13 empty] | 5.2 |  | 0.0081876 |  | 1.6375 |  | 0.17629 |  | 1.0397 |  | 0.10249
E_NHTBR | NHT Barron River water quality | 110018A | Mazlin Creek at Railway Bridge | 1998-05-07 11:15 | 9009075 | Manual | DNR Mareeba | See metadata |  |  |  | 22.9 |  | 6.74 |  | 129.5 |  | 8.36 |  | 18 |  | 12 |  | 0.022701 |  | 0.52645 |  | 0.008 |  | 0.24561 |  | 0.005
E_NHTBR | NHT Barron River water quality | 110018A | Mazlin Creek at Railway Bridge | 1998-06-05 09:50 | 9009076 | Manual | DNR Mareeba | See metadata |  |  |  | 19.3 |  | 6.61 |  | 114.1 |  | 7.98 |  | 20 |  | 9.2 |  | 0.060688 |  | 1.7612 |  | 0.19853 |  | 0.14813 |  | 0.26644
E_NHTBR | NHT Barron River water quality | 110018A | Mazlin Creek at Railway Bridge | 1998-07-03 11:35 | 9009077 | Manual | DNR Mareeba | See metadata |  |  |  | 18.1 |  | 7.04 |  | 122.2 |  | 9 |  | 8.5 |  | 5 |  | 0.01308 |  | 2.015 |  | 0.16909 |  | 0.24746 |  | 0.21
E_NHTBR | NHT Barron River water quality | 110018A | Mazlin Creek at Railway Bridge | 1998-08-05 10:26 | 9009078 | Manual | DNR Mareeba | See metadata |  |  |  | 19.7 |  | 7.08 |  | 127.5 |  | 8 |  | 11 |  | 1.4 |  | 0.0086439 |  | 1.488 |  | 0.15615 |  | 0.01 |  | 0.17209
E_NHTBR | NHT Barron River water quality | 110018A | Mazlin Creek at Railway Bridge | 1998-08-05 10:27 | 9009079 | Manual | DNR Mareeba | See metadata | [13 empty] | 1 |  | 0.0087934 |  | 1.1508 |  | 0.15778 |  | 0.068257 |  | 0.18413
E_NHTBR | NHT Barron River water quality | 110018A | Mazlin Creek at Railway Bridge | 1998-09-02 11:04 | 9009080 | Manual | DNR Mareeba | See metadata |  |  |  | 22.9 |  | 6.68 |  | 154 |  | 10.14 |  | 8 |  | 3 |  | 0.013074 |  | 1.0275 |  | 0.14689 |  | 0.16079 |  | 0.15075
E_NHTBR | NHT Barron River water quality | 110018A | Mazlin Creek at Railway Bridge | 1998-10-02 10:47 | 9009081 | Manual | DNR Mareeba | See metadata |  |  |  | 22.6 |  | 6.5 |  | 124.8 |  | 10.82 |  | 10 |  | 3 |  | 0.01656 |  | 0.732 |  | 0.103 |  | 0.18096 |  | 0.119
E_NHTBR | NHT Barron River water quality | 110018A | Mazlin Creek at Railway Bridge | 1998-11-05 11:34 | 9009082 | Manual | DNR Mareeba | See metadata |  |  |  | 24.2 |  | 6.96 |  | 110.9 |  | 7.5 |  | 13 |  | 6 |  | 0.036689 |  | 1.407 |  | 0.19 |  | 0.33768 |  | 0.27
E_NHTBR | NHT Barron River water quality | 110018A | Mazlin Creek at Railway Bridge | 1998-12-02 11:21 | 9009083 | Manual | DNR Mareeba | See metadata |  |  |  | 24.1 |  | 7.06 |  | 123.1 |  | 7.56 |  | 29 |  | 13 |  | 0.039317 |  | 2.716 |  | 0.375 |  | 0.41698 |  | 0.46
E_NHTBR | NHT Barron River water quality | 110018A | Mazlin Creek at Railway Bridge | 1998-12-02 11:22 | 9009084 | Manual | DNR Mareeba | See metadata | [13 empty] | 16 |  | 0.043656 |  | 1.32 |  | 0.373 |  | 0.32449 |  | 0.46
E_NHTBR | NHT Barron River water quality | 110018A | Mazlin Creek at Railway Bridge | 1999-01-05 11:39 | 9009085 | Manual | DNR Mareeba | See metadata |  |  |  | 26.3 |  | 7.22 |  | 113.7 |  | 10.28 |  | 14 |  | 4 |  | 0.0005 |  | 0.711 |  | 0.141 |  | 0.24 |  | 0.23
E_NHTBR | NHT Barron River water quality | 110018A | Mazlin Creek at Railway Bridge | 1999-01-05 11:40 | 9009086 | Manual | DNR Mareeba | See metadata | [13 empty] | 4 |  | 0.0005 |  | 0.736 |  | 0.143 |  | 0.24 |  | 0.23
E_NHTBR | NHT Barron River water quality | 110018A | Mazlin Creek at Railway Bridge | 1999-02-03 10:59 | 9009087 | Manual | DNR Mareeba | See metadata |  |  |  | 25.3 |  | 6.77 |  | 88.3 |  | 8 |  | 31 |  | 14.8 |  | 0.012466 |  | 1.0251 |  | 0.11153 |  | 0.38287 |  | 0.22618
E_NHTBR | NHT Barron River water quality | 110018A | Mazlin Creek at Railway Bridge | 1999-02-16 10:48 | 9009088 | Manual | DNR Mareeba | See metadata |  |  |  | 23.2 |  | 6.09 |  | 64.6 |  | 8.15 |  | 70 |  | 51.5 |  | 0.036726 |  | 0.70009 |  | 0.041532 |  | 0.32684 |  | 0.15442
E_NHTBR | NHT Barron River water quality | 110018A | Mazlin Creek at Railway Bridge | 1999-03-03 11:12 | 9009089 | Manual | DNR Mareeba | See metadata |  |  |  | 24.4 |  | 6.56 |  | 93.6 |  | 7.14 |  | 31 |  | 15 |  | 0.012 |  | 1.141 |  | 0.078 |  | 0.23 |  | 0.15
E_NHTBR | NHT Barron River water quality | 110006C | Barron River at Tinaroo Falls | 1996-10-31 13:00 | 9009090 | Manual | DNR Mareeba | See metadata |  |  |  | 22.4 |  | 7.07 |  | 79.2 |  | 8.07 |  | 2 |  | 3.2 |  | 0.019 |  | 0.005 |  | 0.005 |  | 0.137 |  | 0.0042216
E_NHTBR | NHT Barron River water quality | 110006C | Barron River at Tinaroo Falls | 1996-12-02 11:46 | 9009091 | Manual | DNR Mareeba | See metadata |  |  |  | 22.7 |  | 6.92 |  | 80.5 |  | 8.89 |  | 1.9 |  | 12 |  | 0.1194 |  | 0.005 |  | 0.006754 |  | 0.34313 |  | 0.005
E_NHTBR | NHT Barron River water quality | 110006C | Barron River at Tinaroo Falls | 1997-01-06 15:20 | 9009092 | Manual | DNR Mareeba | See metadata |  |  |  | 21.8 |  | 6.81 |  | 96 |  | 7.32 |  | 1 | < | 1 |  | 0.24727 |  | 0.005 |  | 0.008657 |  | 0.28653 |  | 0.005
E_NHTBR | NHT Barron River water quality | 110006C | Barron River at Tinaroo Falls | 1997-02-04 11:12 | 9009093 | Manual | DNR Mareeba | See metadata |  |  |  | 26.5 |  | 6.83 |  | 108 | [5 empty] | 7.2 |  | 0.033839 |  | 0.009673 |  | 0.005429 |  | 0.21 |  | 0.005
E_NHTBR | NHT Barron River water quality | 110006C | Barron River at Tinaroo Falls | 1997-02-07 10:47 | 9009094 | Manual | DNR Mareeba | See metadata |  |  |  | 24.9 |  | 6.91 |  | 98.4 |  | 4.88 |  | 3.3
E_NHTBR | NHT Barron River water quality | 110006C | Barron River at Tinaroo Falls | 1997-03-06 10:49 | 9009095 | Manual | DNR Mareeba | See metadata |  |  |  | 26.2 |  | 6.63 |  | 59.2 |  | 6.52 |  | 13 |  | 4.8 |  | 0.015 |  | 0.002 |  | 0.012 |  | 0.15783 |  | 0.012352
E_NHTBR | NHT Barron River water quality | 110006C | Barron River at Tinaroo Falls | 1997-04-03 10:39 | 9009096 | Manual | DNR Mareeba | See metadata |  |  |  | 23.3 |  | 6.98 |  | 71.3 |  | 8.09 |  | 7.8 |  | 6.8 |  | 0.027779 |  | 0.0005 |  | 0.010227 |  | 0.11707 |  | 0.005
E_NHTBR | NHT Barron River water quality | 110006C | Barron River at Tinaroo Falls | 1997-05-08 10:44 | 9009097 | Manual | DNR Mareeba | See metadata |  |  |  | 22.8 |  | 7.65 |  | 72.2 |  | 8.25 |  | 1.5 |  | 2.4 |  | 0.005 |  | 0.12715 |  | 0.003733 |  | 0.14475 |  | 0.005
E_NHTBR | NHT Barron River water quality | 110006C | Barron River at Tinaroo Falls | 1997-06-03 11:06 | 9009098 | Manual | DNR Mareeba | See metadata |  |  |  | 21.8 |  | 7.78 |  | 68.7 |  | 9.08 |  | 1.5 |  | 1.6 |  | 0.046556 |  | 0.045097 |  | 0.00672 |  | 0.09658 |  | 0.005
E_NHTBR | NHT Barron River water quality | 110006C | Barron River at Tinaroo Falls | 1997-07-01 12:06 | 9009099 | Manual | DNR Mareeba | See metadata |  |  |  | 20.6 |  | 8.14 |  | 72.7 |  | 8.49 |  | 1 |  | 1 |  | 0.009835 |  | 0.010132 |  | 0.008539 |  | 0.3655 |  | 0.005
E_NHTBR | NHT Barron River water quality | 110006C | Barron River at Tinaroo Falls | 1997-08-06 11:01 | 9009100 | Manual | DNR Mareeba | See metadata |  |  |  | 18.6 |  | 6.64 |  | 87.9 |  | 8.54 |  | 2 |  | 7.4 |  | 0.013421 |  | 0.071621 |  | 0.002778 |  | 0.080051 |  | 0.005
E_NHTBR | NHT Barron River water quality | 110006C | Barron River at Tinaroo Falls | 1997-09-01 10:23 | 9009101 | Manual | DNR Mareeba | See metadata |  |  |  | 20.3 |  | 7.6 |  | 80.9 |  | 7.89 |  | 2.5 | < | 1 |  | 0.012193 |  | 0.010199 |  | 0.003157 |  | 0.076946 |  | 0.005
E_NHTBR | NHT Barron River water quality | 110006C | Barron River at Tinaroo Falls | 1997-10-06 10:43 | 9009102 | Manual | DNR Mareeba | See metadata |  |  |  | 20.2 |  | 7.52 |  | 78.1 |  | 10.41 |  | 1 | < | 1 |  | 0.0005 |  | 0.14226 |  | 0.001 |  | 0.1191 |  | 0.005
E_NHTBR | NHT Barron River water quality | 110006C | Barron River at Tinaroo Falls | 1997-10-06 10:44 | 9009103 | Manual | DNR Mareeba | See metadata | [13 empty] | 1.2 |  | 0.0005 |  | 0.1428 |  | 0.001 |  | 0.14151 |  | 0.005
E_NHTBR | NHT Barron River water quality | 110006C | Barron River at Tinaroo Falls | 1997-11-04 11:03 | 9009104 | Manual | DNR Mareeba | See metadata |  |  |  | 19.9 |  | 7.74 |  | 80.4 |  | 9.52 |  | 11 |  | 1.4 |  | 0.051138 |  | 0.07226 |  | 0.001 |  | 0.11942 |  | 0.005
E_NHTBR | NHT Barron River water quality | 110006C | Barron River at Tinaroo Falls | 1997-12-04 10:48 | 9009105 | Manual | DNR Mareeba | See metadata |  |  |  | 20.7 |  | 7.69 |  | 77.3 |  | 8.86 |  | 3.2 |  | 3.2 |  | 0.12289 |  | 0.022191 |  | 0.014115 |  | 0.22207 |  | 0.005
E_NHTBR | NHT Barron River water quality | 110006C | Barron River at Tinaroo Falls | 1997-12-04 10:48 | 9009106 | Manual | DNR Mareeba | See metadata | [13 empty] | 1.2 |  | 0.24206 |  | 0.018713 |  | 0.010293 |  | 0.20347 |  | 0.005
E_NHTBR | NHT Barron River water quality | 110006C | Barron River at Tinaroo Falls | 1998-01-08 11:05 | 9009107 | Manual | DNR Mareeba | See metadata |  |  |  | 25.9 |  | 7.52 |  | 71.5 |  | 7.22 |  | 3 |  | 1 |  | 0.019821 |  | 0.004858 |  | 0.005302 |  | 0.14842 |  | 0.005
E_NHTBR | NHT Barron River water quality | 110006C | Barron River at Tinaroo Falls | 1998-02-06 11:01 | 9009108 | Manual | DNR Mareeba | See metadata |  |  |  | 20 |  | 7.43 |  | 75.3 |  | 9.2 |  | 8 |  | 2.2 |  | 0.38986 |  | 0.009805 |  | 0.005466 |  | 0.58258 |  | 0.099084
E_NHTBR | NHT Barron River water quality | 110006C | Barron River at Tinaroo Falls | 1998-03-04 10:57 | 9009109 | Manual | DNR Mareeba | See metadata |  |  |  | 24.4 |  | 7.33 |  | 66.6 |  | 8.46 |  | 4.5 |  | 1.2 |  | 0.0085059 |  | 0.003 |  | 0.002733 |  | 0.21169 |  | 0.005
E_NHTBR | NHT Barron River water quality | 110006C | Barron River at Tinaroo Falls | 1998-03-04 10:58 | 9009110 | Manual | DNR Mareeba | See metadata | [13 empty] | 0.6 |  | 0.0090088 |  | 0.004 |  | 0.003134 |  | 0.14552 |  | 0.005
E_NHTBR | NHT Barron River water quality | 110006C | Barron River at Tinaroo Falls | 1998-04-07 11:52 | 9009111 | Manual | DNR Mareeba | See metadata |  |  |  | 23.8 |  | 7.1 |  | 67.6 |  | 8 |  | 3.6 |  | 1.6 |  | 0.0068504 |  | 0.008358 |  | 0.004716 |  | 0.20708 |  | 0.005
E_NHTBR | NHT Barron River water quality | 110006C | Barron River at Tinaroo Falls | 1998-05-07 11:45 | 9009112 | Manual | DNR Mareeba | See metadata |  |  |  | 25.3 |  | 6.91 |  | 79.2 |  | 8.12 |  | 4 |  | 13.8 |  | 0.0074456 |  | 0.116 |  | 0.005114 |  | 0.13066 |  | 0.005
E_NHTBR | NHT Barron River water quality | 110006C | Barron River at Tinaroo Falls | 1998-06-05 10:10 | 9009113 | Manual | DNR Mareeba | See metadata |  |  |  | 21.9 |  | 6.88 |  | 70.1 |  | 7.91 |  | 2.5 | < | 1 |  | 0.014718 |  | 0.02495 |  | 0.004421 |  | 0.10817 |  | 0.005
E_NHTBR | NHT Barron River water quality | 110006C | Barron River at Tinaroo Falls | 1998-06-05 10:11 | 9009114 | Manual | DNR Mareeba | See metadata | [13 empty] | 2.6 |  | 0.014558 |  | 0.026098 |  | 0.003495 |  | 0.093308 |  | 0.005
E_NHTBR | NHT Barron River water quality | 110006C | Barron River at Tinaroo Falls | 1998-07-03 11:58 | 9009115 | Manual | DNR Mareeba | See metadata |  |  |  | 19.1 |  | 7.18 |  | 69.4 |  | 7.69 |  | 3 |  | 1 |  | 0.014628 |  | 0.046 |  | 0.004 |  | 0.18784 |  | 0.005
E_NHTBR | NHT Barron River water quality | 110006C | Barron River at Tinaroo Falls | 1998-08-05 10:57 | 9009116 | Manual | DNR Mareeba | See metadata |  |  |  | 21 |  | 7.19 |  | 80.8 |  | 7.74 |  | 4 |  | 1 |  | 0.0072179 |  | 0.009848 |  | 0.003778 |  | 0.086948 |  | 0.005
E_NHTBR | NHT Barron River water quality | 110006C | Barron River at Tinaroo Falls | 1998-09-02 11:40 | 9009117 | Manual | DNR Mareeba | See metadata |  |  |  | 24.3 |  | 6.67 |  | 101.9 |  | 8.21 |  | 12 |  | 1.4 |  | 0.17444 |  | 0.20163 |  | 0.004966 |  | 0.42611 |  | 0.005
E_NHTBR | NHT Barron River water quality | 110006C | Barron River at Tinaroo Falls | 1998-10-02 11:03 | 9009118 | Manual | DNR Mareeba | See metadata |  |  |  | 22.6 |  | 7.23 |  | 105.3 |  | 7.45 |  | 10 |  | 3 |  | 0.029221 |  | 0.013 |  | 0.005 |  | 0.31965 |  | 0.005
E_NHTBR | NHT Barron River water quality | 110006C | Barron River at Tinaroo Falls | 1998-11-05 11:57 | 9009119 | Manual | DNR Mareeba | See metadata |  |  |  | 24.2 |  | 7.17 |  | 86.5 |  | 4.4 |  | 8 |  | 2 |  | 0.036689 |  | 0.019 |  | 0.004 |  | 0.34225 |  | 0.005
E_NHTBR | NHT Barron River water quality | 110006C | Barron River at Tinaroo Falls | 1998-12-02 11:46 | 9009120 | Manual | DNR Mareeba | See metadata |  |  |  | 25.7 |  | 7.05 |  | 180.5 |  | 3.95 |  | 8 |  | 5 |  | 0.021755 |  | 0.006 |  | 0.007 |  | 0.24198 |  | 0.02
E_NHTBR | NHT Barron River water quality | 110006C | Barron River at Tinaroo Falls | 1998-12-02 11:47 | 9009121 | Manual | DNR Mareeba | See metadata | [13 empty] | 4 |  | 0.02629 |  | 0.007 |  | 0.007 |  | 0.3522 |  | 0.005
E_NHTBR | NHT Barron River water quality | 110006C | Barron River at Tinaroo Falls | 1999-01-05 12:17 | 9009122 | Manual | DNR Mareeba | See metadata |  |  |  | 31.6 |  | 7.2 |  | 154.9 |  | 5.28 |  | 9 |  | 3 |  | 0.01 |  | 0.01 |  | 0.006 |  | 0.37 |  | 0.005
E_NHTBR | NHT Barron River water quality | 110006C | Barron River at Tinaroo Falls | 1999-02-03 11:19 | 9009123 | Manual | DNR Mareeba | See metadata |  |  |  | 27.2 |  | 7.06 |  | 84.3 |  | 5 |  | 23 |  | 9.4 |  | 0.00464 |  | 0.001157 |  | 0.007306 |  | 0.41068 |  | 0.040774
E_NHTBR | NHT Barron River water quality | 110006C | Barron River at Tinaroo Falls | 1999-02-16 11:20 | 9009124 | Manual | DNR Mareeba | See metadata |  |  |  | 24.4 |  | 6.34 |  | 58.4 |  | 8.5 |  | 34 |  | 19 |  | 0.051556 |  | 0.032472 |  | 0.004344 |  | 0.27098 |  | 0.041016
E_NHTBR | NHT Barron River water quality | 110006C | Barron River at Tinaroo Falls | 1999-03-03 11:39 | 9009125 | Manual | DNR Mareeba | See metadata |  |  |  | 27.2 |  | 7.15 |  | 61 |  | 7.27 |  | 10 |  | 4 |  | 0.005 |  | 0.002 |  | 0.004 |  | 0.31 |  | 0.03
E_NHTBR | NHT Barron River water quality | 110006C | Barron River at Tinaroo Falls | 1999-03-03 11:40 | 9009126 | Manual | DNR Mareeba | See metadata | [13 empty] | 1 |  | 0.005 |  | 0.001 |  | 0.003 |  | 0.3 |  | 0.03
E_NHTBR | NHT Barron River water quality | 110017A | Kauri Creek at Main Road | 1992-08-24 | 9009127 | Unknown | DNR Mareeba | See metadata |  | See metadata. Sampling likely a combination of manual sampling and automatic sampling with the latter averaged to a daily basis. | [15 empty] | 0.13 |  | 0.02 |  | 0.14 |  | 0.02
E_NHTBR | NHT Barron River water quality | 110017A | Kauri Creek at Main Road | 1992-10-12 | 9009128 | Unknown | DNR Mareeba | See metadata |  | See metadata. Sampling likely a combination of manual sampling and automatic sampling with the latter averaged to a daily basis. | [13 empty] | 0.18 |  | 0.16 |  | 0.02 |  | 0.3 |  | 0.02
E_NHTBR | NHT Barron River water quality | 110017A | Kauri Creek at Main Road | 1992-11-03 | 9009129 | Unknown | DNR Mareeba | See metadata |  | See metadata. Sampling likely a combination of manual sampling and automatic sampling with the latter averaged to a daily basis. | [13 empty] | 0.01 |  | 0.05 |  | 0.02 |  | 0.23 |  | 0.04
E_NHTBR | NHT Barron River water quality | 110017A | Kauri Creek at Main Road | 1992-12-01 | 9009130 | Unknown | DNR Mareeba | See metadata |  | See metadata. Sampling likely a combination of manual sampling and automatic sampling with the latter averaged to a daily basis. | [13 empty] | 0.05 |  | 0.06 |  | 0.01 |  | 0.32 |  | 0.04
E_NHTBR | NHT Barron River water quality | 110017A | Kauri Creek at Main Road | 1993-01-05 | 9009131 | Unknown | DNR Mareeba | See metadata |  | See metadata. Sampling likely a combination of manual sampling and automatic sampling with the latter averaged to a daily basis. | [13 empty] | 0.01 |  | 0.1 |  | 0.02 |  | 0.21 |  | 0.02
E_NHTBR | NHT Barron River water quality | 110017A | Kauri Creek at Main Road | 1993-02-02 | 9009132 | Unknown | DNR Mareeba | See metadata |  | See metadata. Sampling likely a combination of manual sampling and automatic sampling with the latter averaged to a daily basis. | [13 empty] | 0.02 |  | 0.14 |  | 0.01 |  | 0.73 |  | 0.02
E_NHTBR | NHT Barron River water quality | 110017A | Kauri Creek at Main Road | 1993-03-01 | 9009133 | Unknown | DNR Mareeba | See metadata |  | See metadata. Sampling likely a combination of manual sampling and automatic sampling with the latter averaged to a daily basis. | [13 empty] | 0.02 |  | 0.08 |  | 0.01 |  | 0.53 |  | 0.02
E_NHTBR | NHT Barron River water quality | 110017A | Kauri Creek at Main Road | 1993-04-01 | 9009134 | Unknown | DNR Mareeba | See metadata |  | See metadata. Sampling likely a combination of manual sampling and automatic sampling with the latter averaged to a daily basis. | [13 empty] | 0.01 |  | 0.1 |  | 0.01 |  | 0.14 |  | 0.01
E_NHTBR | NHT Barron River water quality | 110017A | Kauri Creek at Main Road | 1993-04-05 | 9009135 | Unknown | DNR Mareeba | See metadata |  | See metadata. Sampling likely a combination of manual sampling and automatic sampling with the latter averaged to a daily basis. | [13 empty] | 0.01 |  | 0.08 |  | 0.01 |  | 0.01 |  | 0.04
E_NHTBR | NHT Barron River water quality | 110017A | Kauri Creek at Main Road | 1993-04-27 | 9009136 | Unknown | DNR Mareeba | See metadata |  | See metadata. Sampling likely a combination of manual sampling and automatic sampling with the latter averaged to a daily basis. | [13 empty] | 0.019 |  | 0.29 |  | 0.01 |  | 0.17 |  | 0.01
E_NHTBR | NHT Barron River water quality | 110017A | Kauri Creek at Main Road | 1993-05-31 | 9009137 | Unknown | DNR Mareeba | See metadata |  | See metadata. Sampling likely a combination of manual sampling and automatic sampling with the latter averaged to a daily basis. | [13 empty] | 0.08 |  | 0.168 |  | 0.004 |  | 0.005 |  | 0.037
E_NHTBR | NHT Barron River water quality | 110017A | Kauri Creek at Main Road | 1993-07-07 | 9009138 | Unknown | DNR Mareeba | See metadata |  | See metadata. Sampling likely a combination of manual sampling and automatic sampling with the latter averaged to a daily basis. | [13 empty] | 0.026 |  | 0.18 |  | 0.012 |  | 0.215 |  | 0.021
E_NHTBR | NHT Barron River water quality | 110017A | Kauri Creek at Main Road | 1993-08-11 | 9009139 | Unknown | DNR Mareeba | See metadata |  | See metadata. Sampling likely a combination of manual sampling and automatic sampling with the latter averaged to a daily basis. | [13 empty] | 0.018 |  | 0.1 |  | 0.015 |  | 0.165 |  | 0.035
E_NHTBR | NHT Barron River water quality | 110017A | Kauri Creek at Main Road | 1993-10-21 | 9009140 | Unknown | DNR Mareeba | See metadata |  | See metadata. Sampling likely a combination of manual sampling and automatic sampling with the latter averaged to a daily basis. | [13 empty] | 0.038 |  | 0.123 |  | 0.002 |  | 0.275 |  | 0.006
E_NHTBR | NHT Barron River water quality | 110017A | Kauri Creek at Main Road | 1993-11-15 | 9009141 | Unknown | DNR Mareeba | See metadata |  | See metadata. Sampling likely a combination of manual sampling and automatic sampling with the latter averaged to a daily basis. | [13 empty] | 0.012 |  | 0.053 |  | 0.014 |  | 0.275 |  | 0.02
E_NHTBR | NHT Barron River water quality | 110017A | Kauri Creek at Main Road | 1994-03-17 | 9009142 | Unknown | DNR Mareeba | See metadata |  | See metadata. Sampling likely a combination of manual sampling and automatic sampling with the latter averaged to a daily basis. | [13 empty] | 0.003 |  | 0.074 |  | 0.011 |  | 0.1 |  | 0.011
E_NHTBR | NHT Barron River water quality | 110017A | Kauri Creek at Main Road | 1994-06-14 | 9009143 | Unknown | DNR Mareeba | See metadata |  | See metadata. Sampling likely a combination of manual sampling and automatic sampling with the latter averaged to a daily basis. | [13 empty] | 0.004 |  | 0.095 |  | 0.014 |  | 0.1 |  | 0.015
E_NHTBR | NHT Barron River water quality | 110017A | Kauri Creek at Main Road | 1994-10-07 | 9009144 | Unknown | DNR Mareeba | See metadata |  | See metadata. Sampling likely a combination of manual sampling and automatic sampling with the latter averaged to a daily basis. | [13 empty] | 0.005 |  | 0.065 |  | 0.0235 |  | 1.305 |  | 0.0235
E_NHTBR | NHT Barron River water quality | 110017A | Kauri Creek at Main Road | 1994-12-02 | 9009145 | Unknown | DNR Mareeba | See metadata |  | See metadata. Sampling likely a combination of manual sampling and automatic sampling with the latter averaged to a daily basis. | [11 empty] | 22 |  | 0.005 |  | 0.04 |  | 0.002 |  | 1.19 |  | 0.025
E_NHTBR | NHT Barron River water quality | 110017A | Kauri Creek at Main Road | 1995-01-09 | 9009146 | Unknown | DNR Mareeba | See metadata |  | See metadata. Sampling likely a combination of manual sampling and automatic sampling with the latter averaged to a daily basis. | [11 empty] | 4 |  | 0.005 |  | 0.05 |  | 0.004 |  | 1.02 |  | 0.0475
E_NHTBR | NHT Barron River water quality | 110017A | Kauri Creek at Main Road | 1995-01-19 | 9009147 | Unknown | DNR Mareeba | See metadata |  | See metadata. Sampling likely a combination of manual sampling and automatic sampling with the latter averaged to a daily basis. | [11 empty] | 6.5 |  | 0.0125 |  | 0.0225 |  | 0.011 |  | 0.705 |  | 0.0225
E_NHTBR | NHT Barron River water quality | 110017A | Kauri Creek at Main Road | 1995-02-12 | 9009148 | Unknown | DNR Mareeba | See metadata |  | See metadata. Sampling likely a combination of manual sampling and automatic sampling with the latter averaged to a daily basis. | [11 empty] | 5 |  | 0.01 |  | 0.005 |  | 0.013 |  | 1.04 |  | 0.62
E_NHTBR | NHT Barron River water quality | 110017A | Kauri Creek at Main Road | 1995-02-13 | 9009149 | Unknown | DNR Mareeba | See metadata |  | See metadata. Sampling likely a combination of manual sampling and automatic sampling with the latter averaged to a daily basis. | [11 empty] | 261.2308 |  | 0.0979 |  | 0.17028 |  | 0.024514 |  | 3.8786 |  | 0.2723
E_NHTBR | NHT Barron River water quality | 110017A | Kauri Creek at Main Road | 1995-02-14 | 9009150 | Unknown | DNR Mareeba | See metadata |  | See metadata. Sampling likely a combination of manual sampling and automatic sampling with the latter averaged to a daily basis. | [11 empty] | 253.0303 |  | 0.028181 |  | 0.17385 |  | 0.022241 |  | 3.1747 |  | 0.25581
E_NHTBR | NHT Barron River water quality | 110017A | Kauri Creek at Main Road | 1995-02-24 | 9009151 | Unknown | DNR Mareeba | See metadata |  | See metadata. Sampling likely a combination of manual sampling and automatic sampling with the latter averaged to a daily basis. | [11 empty] | 42.8182 |  | 0.025868 |  | 0.10958 |  | 0.024507 |  | 1.0969 |  | 0.038036
E_NHTBR | NHT Barron River water quality | 110017A | Kauri Creek at Main Road | 1995-02-25 | 9009152 | Unknown | DNR Mareeba | See metadata |  | See metadata. Sampling likely a combination of manual sampling and automatic sampling with the latter averaged to a daily basis. | [11 empty] | 70.1883 |  | 0.033217 |  | 0.17913 |  | 0.02472 |  | 1.4943 |  | 0.046406
E_NHTBR | NHT Barron River water quality | 110017A | Kauri Creek at Main Road | 1995-02-26 | 9009153 | Unknown | DNR Mareeba | See metadata |  | See metadata. Sampling likely a combination of manual sampling and automatic sampling with the latter averaged to a daily basis. | [11 empty] | 90.5 |  | 0.025 |  | 0.18254 |  | 0.022027 |  | 2.3527 |  | 0.068519
E_NHTBR | NHT Barron River water quality | 110017A | Kauri Creek at Main Road | 1995-02-28 | 9009154 | Unknown | DNR Mareeba | See metadata |  | See metadata. Sampling likely a combination of manual sampling and automatic sampling with the latter averaged to a daily basis. | [11 empty] | 3.2222 |  | 0.005 |  | 0.0635 |  | 0.0525 |  | 0.085 |  | 0.0525
E_NHTBR | NHT Barron River water quality | 110017A | Kauri Creek at Main Road | 1995-03-02 | 9009155 | Unknown | DNR Mareeba | See metadata |  | See metadata. Sampling likely a combination of manual sampling and automatic sampling with the latter averaged to a daily basis. | [10 empty] | < | 1 |  | 0.005 |  | 0.06 |  | 0.06 |  | 0.66897 |  | 0.06
E_NHTBR | NHT Barron River water quality | 110017A | Kauri Creek at Main Road | 1995-03-07 | 9009156 | Unknown | DNR Mareeba | See metadata |  | See metadata. Sampling likely a combination of manual sampling and automatic sampling with the latter averaged to a daily basis. | [10 empty] | < | 1 |  | 0.005 |  | 0.04 |  | 0.06 |  | 0.12207 |  | 0.06
E_NHTBR | NHT Barron River water quality | 110017A | Kauri Creek at Main Road | 1995-03-11 | 9009157 | Unknown | DNR Mareeba | See metadata |  | See metadata. Sampling likely a combination of manual sampling and automatic sampling with the latter averaged to a daily basis. | [11 empty] | 194.5 |  | 0.02 |  | 0.01 |  | 0.002 |  | 5.4618 |  | 0.32537
E_NHTBR | NHT Barron River water quality | 110017A | Kauri Creek at Main Road | 1995-03-12 | 9009158 | Unknown | DNR Mareeba | See metadata |  | See metadata. Sampling likely a combination of manual sampling and automatic sampling with the latter averaged to a daily basis. | [11 empty] | 15.25 |  | 0.005 |  | 0.04312 |  | 0.012013 |  | 1.2146 |  | 0.086737
E_NHTBR | NHT Barron River water quality | 110017A | Kauri Creek at Main Road | 1995-03-13 | 9009159 | Unknown | DNR Mareeba | See metadata |  | See metadata. Sampling likely a combination of manual sampling and automatic sampling with the latter averaged to a daily basis. | [11 empty] | 236.3074 |  | 0.011429 |  | 0.12491 |  | 0.002 |  | 3.4388 |  | 0.21177
E_NHTBR | NHT Barron River water quality | 110017A | Kauri Creek at Main Road | 1995-03-14 | 9009160 | Unknown | DNR Mareeba | See metadata |  | See metadata. Sampling likely a combination of manual sampling and automatic sampling with the latter averaged to a daily basis. | [11 empty] | 36.6729 |  | 0.011442 |  | 0.098515 |  | 0.0056509 |  | 1.6875 |  | 0.045532
E_NHTBR | NHT Barron River water quality | 110017A | Kauri Creek at Main Road | 1995-03-15 | 9009161 | Unknown | DNR Mareeba | See metadata |  | See metadata. Sampling likely a combination of manual sampling and automatic sampling with the latter averaged to a daily basis. | [11 empty] | 8.616 |  | 0.022131 |  | 0.041296 |  | 0.011879 |  | 0.5974 |  | 0.011977
E_NHTBR | NHT Barron River water quality | 110017A | Kauri Creek at Main Road | 1995-03-16 | 9009162 | Unknown | DNR Mareeba | See metadata |  | See metadata. Sampling likely a combination of manual sampling and automatic sampling with the latter averaged to a daily basis. | [11 empty] | 4.2 |  | 0.02101 |  | 0.036353 |  | 0.010266 |  | 0.037631 |  | 0.025
E_NHTBR | NHT Barron River water quality | 110017A | Kauri Creek at Main Road | 1995-03-17 | 9009163 | Unknown | DNR Mareeba | See metadata |  | See metadata. Sampling likely a combination of manual sampling and automatic sampling with the latter averaged to a daily basis. | [11 empty] | 12.5 |  | 0.005 |  | 0.005 |  | 0.007579 |  | 0.051097 |  | 0.015653
E_NHTBR | NHT Barron River water quality | 110017A | Kauri Creek at Main Road | 1995-03-18 | 9009164 | Unknown | DNR Mareeba | See metadata |  | See metadata. Sampling likely a combination of manual sampling and automatic sampling with the latter averaged to a daily basis. | [11 empty] | 12 |  | 0.005 |  | 0.017904 |  | 0.012387 |  | 0.13774 |  | 0.025
E_NHTBR | NHT Barron River water quality | 110017A | Kauri Creek at Main Road | 1995-03-20 | 9009165 | Unknown | DNR Mareeba | See metadata |  | See metadata. Sampling likely a combination of manual sampling and automatic sampling with the latter averaged to a daily basis. | [11 empty] | 12.25 |  | 0.005 |  | 0.011452 |  | 0.009983 |  | 0.094418 |  | 0.020326
E_NHTBR | NHT Barron River water quality | 110017A | Kauri Creek at Main Road | 1995-04-07 | 9009166 | Unknown | DNR Mareeba | See metadata |  | See metadata. Sampling likely a combination of manual sampling and automatic sampling with the latter averaged to a daily basis. | [10 empty] | < | 1 |  | 0.027456 |  | 0.026581 |  | 0.013358 |  | 0.085 |  | 0.025
E_NHTBR | NHT Barron River water quality | 110017A | Kauri Creek at Main Road | 1995-05-08 | 9009167 | Unknown | DNR Mareeba | See metadata |  | See metadata. Sampling likely a combination of manual sampling and automatic sampling with the latter averaged to a daily basis. | [10 empty] | < | 1 |  | 0.023587 |  | 0.03733 |  | 0.013954 |  | 0.39406 |  | 0.019848
E_NHTBR | NHT Barron River water quality | 110017A | Kauri Creek at Main Road | 1995-06-14 | 9009168 | Unknown | DNR Mareeba | See metadata |  | See metadata. Sampling likely a combination of manual sampling and automatic sampling with the latter averaged to a daily basis. | [11 empty] | 1 |  | 0.005 |  | 0.075 |  | 0.002 |  | 0.085 |  | 0.025
E_NHTBR | NHT Barron River water quality | 110017A | Kauri Creek at Main Road | 1995-07-04 | 9009169 | Unknown | DNR Mareeba | See metadata |  | See metadata. Sampling likely a combination of manual sampling and automatic sampling with the latter averaged to a daily basis. | [11 empty] | 2 |  | 0.005 |  | 0.055 |  | 0.0085 |  | 0.085 |  | 0.025
E_NHTBR | NHT Barron River water quality | 110017A | Kauri Creek at Main Road | 1995-08-01 | 9009170 | Unknown | DNR Mareeba | See metadata |  | See metadata. Sampling likely a combination of manual sampling and automatic sampling with the latter averaged to a daily basis. | [11 empty] | 1.5 |  | 0.005 |  | 0.07 |  | 0.0065 |  | 0.085 |  | 0.025
E_NHTBR | NHT Barron River water quality | 110017A | Kauri Creek at Main Road | 1995-08-07 | 9009171 | Unknown | DNR Mareeba | See metadata |  | See metadata. Sampling likely a combination of manual sampling and automatic sampling with the latter averaged to a daily basis. | [11 empty] | 35 |  | 0.005 |  | 0.135 |  | 0.0045 |  | 0.395 |  | 0.0375
E_NHTBR | NHT Barron River water quality | 110017A | Kauri Creek at Main Road | 1995-08-23 | 9009172 | Unknown | DNR Mareeba | See metadata |  | See metadata. Sampling likely a combination of manual sampling and automatic sampling with the latter averaged to a daily basis. | [11 empty] | 10.5 |  | 0.005 |  | 0.0425 |  | 0.008 |  | 0.085 |  | 0.025
E_NHTBR | NHT Barron River water quality | 110017A | Kauri Creek at Main Road | 1995-08-29 | 9009173 | Unknown | DNR Mareeba | See metadata |  | See metadata. Sampling likely a combination of manual sampling and automatic sampling with the latter averaged to a daily basis. | [11 empty] | 10.5 |  | 0.005 |  | 0.0125 |  | 0.0015 |  | 0.085 |  | 0.025
E_NHTBR | NHT Barron River water quality | 110017A | Kauri Creek at Main Road | 1995-10-03 | 9009174 | Unknown | DNR Mareeba | See metadata |  | See metadata. Sampling likely a combination of manual sampling and automatic sampling with the latter averaged to a daily basis. | [11 empty] | 5.5 |  | 0.005 |  | 0.0075 |  | 0.0075 |  | 0.085 |  | 0.025
E_NHTBR | NHT Barron River water quality | 110017A | Kauri Creek at Main Road | 1995-10-31 | 9009175 | Unknown | DNR Mareeba | See metadata |  | See metadata. Sampling likely a combination of manual sampling and automatic sampling with the latter averaged to a daily basis. | [11 empty] | 0.5 |  | 0.005 |  | 0.005 |  | 0.006 |  | 0.085 |  | 0.025
E_NHTBR | NHT Barron River water quality | 110017A | Kauri Creek at Main Road | 1995-11-02 | 9009176 | Unknown | DNR Mareeba | See metadata |  | See metadata. Sampling likely a combination of manual sampling and automatic sampling with the latter averaged to a daily basis. | [11 empty] | 3 |  | 0.005 |  | 0.06 |  | 0.03 |  | 1.23 |  | 0.03
E_NHTBR | NHT Barron River water quality | 110017A | Kauri Creek at Main Road | 1995-11-03 | 9009177 | Unknown | DNR Mareeba | See metadata |  | See metadata. Sampling likely a combination of manual sampling and automatic sampling with the latter averaged to a daily basis. | [11 empty] | 3 |  | 0.005 |  | 0.06 |  | 0.031 |  | 0.97 |  | 0.031
E_NHTBR | NHT Barron River water quality | 110017A | Kauri Creek at Main Road | 1995-11-04 | 9009178 | Unknown | DNR Mareeba | See metadata |  | See metadata. Sampling likely a combination of manual sampling and automatic sampling with the latter averaged to a daily basis. | [11 empty] | 64 |  | 0.1 |  | 0.02 |  | 0.014 |  | 2.16 |  | 0.04
E_NHTBR | NHT Barron River water quality | 110017A | Kauri Creek at Main Road | 1995-11-05 | 9009179 | Unknown | DNR Mareeba | See metadata |  | See metadata. Sampling likely a combination of manual sampling and automatic sampling with the latter averaged to a daily basis. | [11 empty] | 66 |  | 0.03 |  | 0.005 |  | 0.013 |  | 2.12 |  | 0.04
E_NHTBR | NHT Barron River water quality | 110017A | Kauri Creek at Main Road | 1995-12-05 | 9009180 | Unknown | DNR Mareeba | See metadata |  | See metadata. Sampling likely a combination of manual sampling and automatic sampling with the latter averaged to a daily basis. | [11 empty] | 5.5 |  | 0.005 |  | 0.005 |  | 0.009 |  | 0.085 |  | 0.025
E_NHTBR | NHT Barron River water quality | 110017A | Kauri Creek at Main Road | 1996-10-31 13:25 | 9009181 | Manual | DNR Mareeba | See metadata |  |  |  | 20.9 |  | 7.21 |  | 40.8 |  | 8.81 |  | 1.4 |  | 3.6 |  | 0.011 |  | 0.055 |  | 0.014 |  | 0.098949 |  | 0.0073536
E_NHTBR | NHT Barron River water quality | 110017A | Kauri Creek at Main Road | 1996-12-02 12:12 | 9009182 | Manual | DNR Mareeba | See metadata |  |  |  | 21.1 |  | 7.3 |  | 48.9 |  | 9.6 |  | 1.9 |  | 3.2 |  | 0.01442 |  | 0.046246 |  | 0.015269 |  | 0.5173 |  | 0.005
E_NHTBR | NHT Barron River water quality | 110017A | Kauri Creek at Main Road | 1997-01-06 15:40 | 9009183 | Manual | DNR Mareeba | See metadata |  |  |  | 20.1 |  | 6.92 |  | 54 |  | 7.88 |  | 3 |  | 0.8 |  | 0.022498 |  | 0.045708 |  | 0.014363 |  | 0.25282 |  | 0.005
E_NHTBR | NHT Barron River water quality | 110017A | Kauri Creek at Main Road | 1997-02-04 11:34 | 9009184 | Manual | DNR Mareeba | See metadata |  |  |  | 21.3 |  | 7.41 |  | 46.9 | [5 empty] | 4 |  | 0.008187 |  | 0.005 |  | 0.00712 |  | 1.01 |  | 0.005
E_NHTBR | NHT Barron River water quality | 110017A | Kauri Creek at Main Road | 1997-02-07 11:10 | 9009185 | Manual | DNR Mareeba | See metadata |  |  |  | 20.5 |  | 7.37 |  | 43.5 |  | 8.29 |  | 2
E_NHTBR | NHT Barron River water quality | 110017A | Kauri Creek at Main Road | 1997-03-06 11:15 | 9009186 | Manual | DNR Mareeba | See metadata |  |  |  | 21.5 |  | 6.79 |  | 44.5 |  | 8.77 |  | 6.2 |  | 1.6 |  | 0.005 |  | 0.067 |  | 0.012 |  | 0.097354 |  | 0.005
E_NHTBR | NHT Barron River water quality | 110017A | Kauri Creek at Main Road | 1997-04-03 11:10 | 9009187 | Manual | DNR Mareeba | See metadata |  |  |  | 18.6 |  | 6.97 |  | 40.1 |  | 9.99 |  | 3 |  | 5.4 |  | 0.044027 |  | 0.059501 |  | 0.012403 |  | 0.14936 |  | 0.005
E_NHTBR | NHT Barron River water quality | 110017A | Kauri Creek at Main Road | 1997-05-08 11:08 | 9009188 | Manual | DNR Mareeba | See metadata |  |  |  | 17.7 |  | 6.93 |  | 41.6 |  | 9.66 |  | 1 |  | 2.8 |  | 0.005 |  | 0.020647 |  | 0.006045 |  | 0.092019 |  | 0.005
E_NHTBR | NHT Barron River water quality | 110017A | Kauri Creek at Main Road | 1997-06-03 11:32 | 9009189 | Manual | DNR Mareeba | See metadata |  |  |  | 15.4 |  | 7.48 |  | 38.1 |  | 10.75 |  | 1 |  | 3.8 |  | 0.005 |  | 0.072927 |  | 0.013319 |  | 0.044704 |  | 0.005
E_NHTBR | NHT Barron River water quality | 110017A | Kauri Creek at Main Road | 1997-07-01 12:27 | 9009190 | Manual | DNR Mareeba | See metadata |  |  |  | 15.2 |  | 7.4 |  | 40.7 |  | 9.74 |  | 2 |  | 4.8 |  | 0.005 |  | 0.082358 |  | 0.015206 |  | 0.046224 |  | 0.005
E_NHTBR | NHT Barron River water quality | 110017A | Kauri Creek at Main Road | 1997-08-06 11:31 | 9009191 | Manual | DNR Mareeba | See metadata |  |  |  | 15.5 |  | 6.6 |  | 52.8 |  | 9.36 |  | 1 |  | 5 |  | 0.005 |  | 0.059352 |  | 0.009461 |  | 0.029475 |  | 0.005
E_NHTBR | NHT Barron River water quality | 110017A | Kauri Creek at Main Road | 1997-09-01 10:44 | 9009192 | Manual | DNR Mareeba | See metadata |  |  |  | 16.5 |  | 7.32 |  | 43.7 |  | 9.95 |  | 9 |  | 21 |  | 0.005 |  | 0.14663 |  | 0.011996 |  | 0.098058 |  | 0.005
E_NHTBR | NHT Barron River water quality | 110017A | Kauri Creek at Main Road | 1997-10-06 11:09 | 9009193 | Manual | DNR Mareeba | See metadata |  |  |  | 18 |  | 7.82 |  | 50.6 |  | 9 |  | 1 | < | 1 |  | 0.0005 |  | 0.052234 |  | 0.012805 |  | 0.039826 |  | 0.005
E_NHTBR | NHT Barron River water quality | 110017A | Kauri Creek at Main Road | 1997-10-06 11:10 | 9009194 | Manual | DNR Mareeba | See metadata | [13 empty] | 2 |  | 0.006411 |  | 0.052776 |  | 0.013197 |  | 0.077538 |  | 0.005
E_NHTBR | NHT Barron River water quality | 110017A | Kauri Creek at Main Road | 1997-11-04 11:30 | 9009195 | Manual | DNR Mareeba | See metadata |  |  |  | 18.8 |  | 7.67 |  | 51.5 |  | 9.41 |  | 3.7 |  | 1.2 |  | 0.010797 |  | 0.057343 |  | 0.015929 |  | 0.047221 |  | 0.005
E_NHTBR | NHT Barron River water quality | 110017A | Kauri Creek at Main Road | 1997-12-04 11:07 | 9009196 | Manual | DNR Mareeba | See metadata |  |  |  | 21 |  | 7.87 |  | 42.8 |  | 8.45 |  | 1.5 |  | 1.8 |  | 0.008967 |  | 0.058191 |  | 0.015594 |  | 0.01 |  | 0.005
E_NHTBR | NHT Barron River water quality | 110017A | Kauri Creek at Main Road | 1997-12-04 11:07 | 9009197 | Manual | DNR Mareeba | See metadata | [13 empty] | 1.8 |  | 0.007664 |  | 0.055825 |  | 0.014076 |  | 0.01 |  | 0.005
E_NHTBR | NHT Barron River water quality | 110017A | Kauri Creek at Main Road | 1998-01-08 11:30 | 9009198 | Manual | DNR Mareeba | See metadata |  |  |  | 21.1 |  | 7.42 |  | 36.2 |  | 9.12 |  | 2.7 |  | 8.6 |  | 0.002088 |  | 0.04585 |  | 0.013662 |  | 0.11683 |  | 0.005
E_NHTBR | NHT Barron River water quality | 110017A | Kauri Creek at Main Road | 1998-02-06 11:26 | 9009199 | Manual | DNR Mareeba | See metadata |  |  |  | 19.9 |  | 7.77 |  | 40.7 |  | 9.13 |  | 1.5 |  | 1.8 |  | 0.022146 |  | 0.054154 |  | 0.013008 |  | 0.01 |  | 0.005
E_NHTBR | NHT Barron River water quality | 110017A | Kauri Creek at Main Road | 1998-03-04 11:22 | 9009200 | Manual | DNR Mareeba | See metadata |  |  |  | 19.3 |  | 7.45 |  | 35.5 |  | 9.99 |  | 6 |  | 5.4 |  | 0.032981 |  | 0.054 |  | 0.01607 |  | 0.01 |  | 0.005
E_NHTBR | NHT Barron River water quality | 110017A | Kauri Creek at Main Road | 1998-03-04 11:23 | 9009201 | Manual | DNR Mareeba | See metadata | [13 empty] | 5.6 |  | 0.0011526 |  | 0.053 |  | 0.013032 |  | 0.01 |  | 0.005
E_NHTBR | NHT Barron River water quality | 110017A | Kauri Creek at Main Road | 1998-04-07 12:18 | 9009202 | Manual | DNR Mareeba | See metadata |  |  |  | 18.5 |  | 6.96 |  | 39.4 |  | 8.87 |  | 3.2 |  | 1.4 |  | 0.0016326 |  | 0.065 |  | 0.014683 |  | 0.065132 |  | 0.005
E_NHTBR | NHT Barron River water quality | 110017A | Kauri Creek at Main Road | 1998-05-07 12:05 | 9009203 | Manual | DNR Mareeba | See metadata |  |  |  | 19.9 |  | 6.91 |  | 50.3 |  | 9.92 |  | 4 |  | 7.6 |  | 0.012557 |  | 0.152 |  | 0.007333 |  | 0.092284 |  | 0.005
E_NHTBR | NHT Barron River water quality | 110017A | Kauri Creek at Main Road | 1998-06-05 10:30 | 9009204 | Manual | DNR Mareeba | See metadata |  |  |  | 16.8 |  | 7 |  | 39 |  | 10.15 |  | 7.6 |  | 2 |  | 0.0005 |  | 0.083035 |  | 0.014487 |  | 0.01 |  | 0.005
E_NHTBR | NHT Barron River water quality | 110017A | Kauri Creek at Main Road | 1998-07-03 12:21 | 9009205 | Manual | DNR Mareeba | See metadata |  |  |  | 15.3 |  | 7.39 |  | 36.6 |  | 9.96 |  | 4.5 |  | 2 |  | 0.0075854 |  | 0.088 |  | 0.014 |  | 0.01 |  | 0.005
E_NHTBR | NHT Barron River water quality | 110017A | Kauri Creek at Main Road | 1998-07-03 12:22 | 9009206 | Manual | DNR Mareeba | See metadata | [13 empty] | 1 |  | 0.0052486 |  | 0.086 |  | 0.014 |  | 0.01 |  | 0.005
E_NHTBR | NHT Barron River water quality | 110017A | Kauri Creek at Main Road | 1998-08-05 11:19 | 9009207 | Manual | DNR Mareeba | See metadata |  |  |  | 16.9 |  | 7.27 |  | 38.3 |  | 9.91 |  | 5.5 |  | 1.4 |  | 0.0015078 |  | 0.084845 |  | 0.013244 |  | 0.01 |  | 0.005
E_NHTBR | NHT Barron River water quality | 110017A | Kauri Creek at Main Road | 1998-09-02 12:22 | 9009208 | Manual | DNR Mareeba | See metadata |  |  |  | 18.7 |  | 6.61 |  | 53.8 |  | 11.28 |  | 3.6 |  | 3.4 |  | 0.006781 |  | 0.068863 |  | 0.017903 |  | 0.01 |  | 0.005
E_NHTBR | NHT Barron River water quality | 110017A | Kauri Creek at Main Road | 1998-10-02 11:21 | 9009209 | Manual | DNR Mareeba | See metadata |  |  |  | 18.4 |  | 7.37 |  | 41.9 |  | 10.9 |  | 4 |  | 6 |  | 0.012743 |  | 0.054 |  | 0.018 |  | 0.055515 |  | 0.005
E_NHTBR | NHT Barron River water quality | 110017A | Kauri Creek at Main Road | 1998-11-05 12:22 | 9009210 | Manual | DNR Mareeba | See metadata |  |  |  | 19.5 |  | 7.38 |  | 37.4 |  | 8.9 |  | 4 |  | 1 |  | 0.0005 |  | 0.045 |  | 0.018 |  | 0.01 |  | 0.005
E_NHTBR | NHT Barron River water quality | 110017A | Kauri Creek at Main Road | 1998-12-02 12:14 | 9009211 | Manual | DNR Mareeba | See metadata |  |  |  | 20.4 |  | 7.46 |  | 43 |  | 9.51 |  | 6 |  | 4 |  | 0.0069032 |  | 0.059 |  | 0.014 |  | 0.01 |  | 0.005
E_NHTBR | NHT Barron River water quality | 110017A | Kauri Creek at Main Road | 1998-12-02 12:15 | 9009212 | Manual | DNR Mareeba | See metadata | [12 empty] | < | 1 |  | 0.0059739 |  | 0.061 |  | 0.015 |  | 0.036872 |  | 0.005
E_NHTBR | NHT Barron River water quality | 110017A | Kauri Creek at Main Road | 1999-01-05 12:42 | 9009213 | Manual | DNR Mareeba | See metadata |  |  |  | 23.2 |  | 7.38 |  | 46.2 |  | 8.5 |  | 6 |  | 4 |  | 0.001 |  | 0.044 |  | 0.017 |  | 0.14 |  | 0.005
E_NHTBR | NHT Barron River water quality | 110017A | Kauri Creek at Main Road | 1999-02-03 11:43 | 9009214 | Manual | DNR Mareeba | See metadata |  |  |  | 21.8 |  | 7.81 |  | 42.3 |  | 9.72 |  | 8 |  | 0.6 |  | 0.003507 |  | 0.056979 |  | 0.014806 |  | 0.10272 |  | 0.005
E_NHTBR | NHT Barron River water quality | 110017A | Kauri Creek at Main Road | 1999-02-16 11:48 | 9009215 | Manual | DNR Mareeba | See metadata |  |  |  | 20.9 |  | 7.23 |  | 30.8 |  | 8.65 |  | 11 |  | 18.2 |  | 0.0035298 |  | 0.1015 |  | 0.008358 |  | 0.08079 |  | 0.021296
E_NHTBR | NHT Barron River water quality | 110017A | Kauri Creek at Main Road | 1999-03-03 12:04 | 9009216 | Manual | DNR Mareeba | See metadata |  |  |  | 21.1 |  | 7 |  | 36.1 |  | 8.51 |  | 5 |  | 3 |  | 0.004 |  | 0.073 |  | 0.01 |  | 0.1 |  | 0.02
E_NHTBR | NHT Barron River water quality | 110017A | Kauri Creek at Main Road | 1999-03-03 12:05 | 9009217 | Manual | DNR Mareeba | See metadata | [13 empty] | 2 |  | 0.004 |  | 0.069 |  | 0.01 |  | 0.12 |  | 0.02
E_NHTBR | NHT Barron River water quality | JC110021 | Mazlin Creek at Beantree Bridge | 1994-09-14 | 9009218 | Unknown | DNR Mareeba | See metadata |  | See metadata. Sampling likely a combination of manual sampling and automatic sampling with the latter averaged to a daily basis. | [11 empty] | 3 |  | 0.04 |  | 3.6 |  | 0.5675 |  | 1.7355 |  | 0.8361
E_NHTBR | NHT Barron River water quality | JC110021 | Mazlin Creek at Beantree Bridge | 1994-10-07 | 9009219 | Unknown | DNR Mareeba | See metadata |  | See metadata. Sampling likely a combination of manual sampling and automatic sampling with the latter averaged to a daily basis. | [11 empty] | 8.5 |  | 0.0625 |  | 0.45 |  | 0.308 |  | 3.1511 |  | 0.60419
E_NHTBR | NHT Barron River water quality | JC110021 | Mazlin Creek at Beantree Bridge | 1994-11-02 | 9009220 | Unknown | DNR Mareeba | See metadata |  | See metadata. Sampling likely a combination of manual sampling and automatic sampling with the latter averaged to a daily basis. | [11 empty] | 4.5 |  | 0.035 |  | 0.665 |  | 0.77 |  | 1.745 |  | 0.685
E_NHTBR | NHT Barron River water quality | JC110021 | Mazlin Creek at Beantree Bridge | 1994-12-02 | 9009221 | Unknown | DNR Mareeba | See metadata |  | See metadata. Sampling likely a combination of manual sampling and automatic sampling with the latter averaged to a daily basis. | [11 empty] | 25 |  | 0.37 |  | 0.22 |  | 0.354 |  | 2.625 |  | 0.635
E_NHTBR | NHT Barron River water quality | JC110021 | Mazlin Creek at Beantree Bridge | 1995-01-09 | 9009222 | Unknown | DNR Mareeba | See metadata |  | See metadata. Sampling likely a combination of manual sampling and automatic sampling with the latter averaged to a daily basis. | [11 empty] | 14.5 |  | 0.14 |  | 0.45 |  | 0.6605 |  | 2.285 |  | 0.935
E_NHTBR | NHT Barron River water quality | JC110021 | Mazlin Creek at Beantree Bridge | 1995-01-19 | 9009223 | Unknown | DNR Mareeba | See metadata |  | See metadata. Sampling likely a combination of manual sampling and automatic sampling with the latter averaged to a daily basis. | [11 empty] | 24 |  | 4.265 |  | 2.065 |  | 0.84 |  | 4.5 |  | 1
E_NHTBR | NHT Barron River water quality | JC110021 | Mazlin Creek at Beantree Bridge | 1995-02-13 | 9009224 | Unknown | DNR Mareeba | See metadata |  | See metadata. Sampling likely a combination of manual sampling and automatic sampling with the latter averaged to a daily basis. | [11 empty] | 24 |  | 0.28 |  | 0.93 |  | 0.2 |  | 2.56 |  | 0.49
E_NHTBR | NHT Barron River water quality | JC110021 | Mazlin Creek at Beantree Bridge | 1995-02-28 | 9009225 | Unknown | DNR Mareeba | See metadata |  | See metadata. Sampling likely a combination of manual sampling and automatic sampling with the latter averaged to a daily basis. | [11 empty] | 16.75 |  | 0.047 |  | 0.461 |  | 0.0855 |  | 0.17896 |  | 0.10421
E_NHTBR | NHT Barron River water quality | JC110021 | Mazlin Creek at Beantree Bridge | 1995-03-20 | 9009226 | Unknown | DNR Mareeba | See metadata |  | See metadata. Sampling likely a combination of manual sampling and automatic sampling with the latter averaged to a daily basis. | [11 empty] | 15.25 |  | 0.3487 |  | 1.162 |  | 0.17139 |  | 0.3487 |  | 0.19247
E_NHTBR | NHT Barron River water quality | JC110021 | Mazlin Creek at Beantree Bridge | 1995-04-05 | 9009227 | Unknown | DNR Mareeba | See metadata |  | See metadata. Sampling likely a combination of manual sampling and automatic sampling with the latter averaged to a daily basis. | [11 empty] | 4.5258 |  | 0.12787 |  | 1.5296 |  | 0.37891 |  | 0.43714 |  | 0.38328
E_NHTBR | NHT Barron River water quality | JC110021 | Mazlin Creek at Beantree Bridge | 1995-05-09 | 9009228 | Unknown | DNR Mareeba | See metadata |  | See metadata. Sampling likely a combination of manual sampling and automatic sampling with the latter averaged to a daily basis. | [11 empty] | 5.3571 |  | 0.20071 |  | 2.611 |  | 0.54036 |  | 0.30002 |  | 0.5465
E_NHTBR | NHT Barron River water quality | JC110021 | Mazlin Creek at Beantree Bridge | 1995-06-14 | 9009229 | Unknown | DNR Mareeba | See metadata |  | See metadata. Sampling likely a combination of manual sampling and automatic sampling with the latter averaged to a daily basis. | [11 empty] | 3.5 |  | 0.2 |  | 3.195 |  | 0.5245 |  | 0.35 |  | 0.475
E_NHTBR | NHT Barron River water quality | JC110021 | Mazlin Creek at Beantree Bridge | 1995-07-05 | 9009230 | Unknown | DNR Mareeba | See metadata |  | See metadata. Sampling likely a combination of manual sampling and automatic sampling with the latter averaged to a daily basis. | [11 empty] | 10.5 |  | 0.25 |  | 4.06 |  | 0.6175 |  | 0.895 |  | 0.62
E_NHTBR | NHT Barron River water quality | JC110021 | Mazlin Creek at Beantree Bridge | 1995-07-31 | 9009231 | Unknown | DNR Mareeba | See metadata |  | See metadata. Sampling likely a combination of manual sampling and automatic sampling with the latter averaged to a daily basis. | [11 empty] | 3.5 |  | 0.525 |  | 4.945 |  | 0.8425 |  | 0.81 |  | 0.825
E_NHTBR | NHT Barron River water quality | JC110021 | Mazlin Creek at Beantree Bridge | 1995-08-07 | 9009232 | Unknown | DNR Mareeba | See metadata |  | See metadata. Sampling likely a combination of manual sampling and automatic sampling with the latter averaged to a daily basis. | [11 empty] | 9.5 |  | 2.87 |  | 2.785 |  | 1.0185 |  | 3.15 |  | 0.595
E_NHTBR | NHT Barron River water quality | JC110021 | Mazlin Creek at Beantree Bridge | 1995-08-23 | 9009233 | Unknown | DNR Mareeba | See metadata |  | See metadata. Sampling likely a combination of manual sampling and automatic sampling with the latter averaged to a daily basis. | [11 empty] | 11 |  | 0.665 |  | 3.295 |  | 0.6685 |  | 0.995 |  | 0.715
E_NHTBR | NHT Barron River water quality | JC110021 | Mazlin Creek at Beantree Bridge | 1995-08-28 | 9009234 | Unknown | DNR Mareeba | See metadata |  | See metadata. Sampling likely a combination of manual sampling and automatic sampling with the latter averaged to a daily basis. | [11 empty] | 8 |  | 0.245 |  | 3 |  | 0.5125 |  | 0.54 |  | 0.475
E_NHTBR | NHT Barron River water quality | JC110021 | Mazlin Creek at Beantree Bridge | 1995-10-03 | 9009235 | Unknown | DNR Mareeba | See metadata |  | See metadata. Sampling likely a combination of manual sampling and automatic sampling with the latter averaged to a daily basis. | [11 empty] | 9 |  | 0.025 |  | 2.8 |  | 0.578 |  | 0.56 |  | 0.585
E_NHTBR | NHT Barron River water quality | JC110021 | Mazlin Creek at Beantree Bridge | 1995-10-31 | 9009236 | Unknown | DNR Mareeba | See metadata |  | See metadata. Sampling likely a combination of manual sampling and automatic sampling with the latter averaged to a daily basis. | [11 empty] | 1 |  | 0.045 |  | 2.31 |  | 0.6485 |  | 0.51 |  | 0.735
E_NHTBR | NHT Barron River water quality | JC110021 | Mazlin Creek at Beantree Bridge | 1995-12-05 | 9009237 | Unknown | DNR Mareeba | See metadata |  | See metadata. Sampling likely a combination of manual sampling and automatic sampling with the latter averaged to a daily basis. | [11 empty] | 4.5 |  | 0.51 |  | 3.535 |  | 0.708 |  | 1.2 |  | 0.82
E_NHTBR | NHT Barron River water quality | JC110021 | Mazlin Creek at Beantree Bridge | 1996-10-31 14:15 | 9009238 | Manual | DNR Mareeba | See metadata |  |  |  | 25.3 |  | 6.8 |  | 159 |  | 6.51 |  | 1.6 |  | 0.8 |  | 0.045 |  | 3.76 |  | 0.45074 |  | 0.43142 |  | 0.31263
E_NHTBR | NHT Barron River water quality | JC110021 | Mazlin Creek at Beantree Bridge | 1996-12-02 07:48 | 9009239 | Manual | DNR Mareeba | See metadata |  |  |  | 20.4 |  | 6.92 |  | 186.1 |  | 4.08 |  | 5.4 |  | 3.2 |  | 0.16476 |  | 1.2445 |  | 0.41187 |  | 1.4695 |  | 0.29612
E_NHTBR | NHT Barron River water quality | JC110021 | Mazlin Creek at Beantree Bridge | 1997-01-06 10:10 | 9009240 | Manual | DNR Mareeba | See metadata |  |  |  | 23.6 |  | 7.01 |  | 171 |  | 5.01 |  | 4 |  | 2.8 |  | 0.030891 |  | 3 |  | 0.6482 |  | 2.681 |  | 0.48236
E_NHTBR | NHT Barron River water quality | JC110021 | Mazlin Creek at Beantree Bridge | 1997-02-04 12:16 | 9009241 | Manual | DNR Mareeba | See metadata |  |  |  | 25.5 |  | 6.7 |  | 63.2 | [5 empty] | 10.4 |  | 0.11336 |  | 1.0958 |  | 0.51709 |  | 1.75 |  | 0.37
E_NHTBR | NHT Barron River water quality | JC110021 | Mazlin Creek at Beantree Bridge | 1997-02-07 11:42 | 9009242 | Manual | DNR Mareeba | See metadata |  |  |  | 24.8 |  | 6.78 |  | 138.7 |  | 4.05 |  | 14
E_NHTBR | NHT Barron River water quality | JC110021 | Mazlin Creek at Beantree Bridge | 1997-03-06 11:51 | 9009243 | Manual | DNR Mareeba | See metadata |  |  |  | 23.9 |  | 6.78 |  | 88.1 |  | 7.44 |  | 34 |  | 22.8 |  | 0.21352 |  | 0.4164 |  | 0.146 |  | 0.73372 |  | 0.16322
E_NHTBR | NHT Barron River water quality | JC110021 | Mazlin Creek at Beantree Bridge | 1997-04-03 12:03 | 9009244 | Manual | DNR Mareeba | See metadata |  |  |  | 22.2 |  | 7.46 |  | 96.5 |  | 8.34 |  | 16 |  | 28 |  | 0.007351 |  | 0.12819 |  | 0.009316 |  | 1.3967 |  | 0.35011
E_NHTBR | NHT Barron River water quality | JC110021 | Mazlin Creek at Beantree Bridge | 1997-05-08 11:46 | 9009245 | Manual | DNR Mareeba | See metadata |  |  |  | 21 |  | 7.02 |  | 106.5 |  | 7.84 |  | 5 |  | 7.6 |  | 0.005 |  | 1.9395 |  | 0.12949 |  | 0.20678 |  | 0.40027
E_NHTBR | NHT Barron River water quality | JC110021 | Mazlin Creek at Beantree Bridge | 1997-06-03 12:04 | 9009246 | Manual | DNR Mareeba | See metadata |  |  |  | 18.1 |  | 7.02 |  | 112.5 |  | 8.2 |  | 5 |  | 10.2 |  | 0.097581 |  | 3.24 |  | 0.11807 |  | 1.3713 |  | 0.44486
E_NHTBR | NHT Barron River water quality | JC110021 | Mazlin Creek at Beantree Bridge | 1997-07-01 13:25 | 9009247 | Manual | DNR Mareeba | See metadata |  |  |  | 18.6 |  | 7.3 |  | 141 |  | 8.39 |  | 5 |  | 6 |  | 0.18702 |  | 3.754 |  | 0.68332 |  | 1.3429 |  | 0.4804
E_NHTBR | NHT Barron River water quality | JC110021 | Mazlin Creek at Beantree Bridge | 1997-08-06 12:16 | 9009248 | Manual | DNR Mareeba | See metadata |  |  |  | 17.9 |  | 6.59 |  | 185.2 |  | 8.39 |  | 11 |  | 26 |  | 0.016637 |  | 4.2068 |  | 0.13237 |  | 5.9009 |  | 1.1029
E_NHTBR | NHT Barron River water quality | JC110021 | Mazlin Creek at Beantree Bridge | 1997-09-01 11:14 | 9009249 | Manual | DNR Mareeba | See metadata |  |  |  | 19.4 |  | 7.14 |  | 156.3 |  | 7.43 |  | 4 |  | 16.3333 |  | 0.708 |  | 3.768 |  | 0.877 |  | 2.7362 |  | 0.93116
E_NHTBR | NHT Barron River water quality | JC110021 | Mazlin Creek at Beantree Bridge | 1997-10-06 11:46 | 9009250 | Manual | DNR Mareeba | See metadata |  |  |  | 23.2 |  | 7.12 |  | 199.8 |  | 5.9 |  | 2.5 |  | 1.2 |  | 0.043035 |  | 3.1693 |  | 0.86254 |  | 2.795 |  | 0.47917
E_NHTBR | NHT Barron River water quality | JC110021 | Mazlin Creek at Beantree Bridge | 1997-10-06 11:47 | 9009251 | Manual | DNR Mareeba | See metadata | [13 empty] | 5.2 |  | 0.05174 |  | 3.1003 |  | 0.88016 |  | 2.158 |  | 0.22204
E_NHTBR | NHT Barron River water quality | JC110021 | Mazlin Creek at Beantree Bridge | 1997-11-04 12:10 | 9009252 | Manual | DNR Mareeba | See metadata |  |  |  | 23.4 |  | 7.75 |  | 213.8 |  | 8 |  | 7.2 |  | 10.8 |  | 0.096967 |  | 2.0432 |  | 0.64465 |  | 1.4896 |  | 0.65096
E_NHTBR | NHT Barron River water quality | JC110021 | Mazlin Creek at Beantree Bridge | 1997-12-04 11:39 | 9009253 | Manual | DNR Mareeba | See metadata |  |  |  | 26.7 |  | 7.36 |  | 58 |  | 5.38 |  | 10 |  | 8.2 |  | 0.10247 |  | 0.88764 |  | 0.42944 |  | 0.36062 |  | 0.44942
E_NHTBR | NHT Barron River water quality | JC110021 | Mazlin Creek at Beantree Bridge | 1997-12-04 11:39 | 9009254 | Manual | DNR Mareeba | See metadata | [13 empty] | 9.6 |  | 0.098892 |  | 0.71784 |  | 0.40458 |  | 0.29282 |  | 0.42882
E_NHTBR | NHT Barron River water quality | JC110021 | Mazlin Creek at Beantree Bridge | 1998-01-08 12:17 | 9009255 | Manual | DNR Mareeba | See metadata |  |  |  | 24.6 |  | 7.36 |  | 90.8 |  | 6.92 |  | 8.5 |  | 4.8 |  | 0.042793 |  | 1.8656 |  | 0.3463 |  | 0.36586 |  | 0.3968
E_NHTBR | NHT Barron River water quality | JC110021 | Mazlin Creek at Beantree Bridge | 1998-02-06 12:09 | 9009256 | Manual | DNR Mareeba | See metadata |  |  |  | 25.6 |  | 7.43 |  | 112.1 |  | 6.55 |  | 6 |  | 5.6 |  | 0.088267 |  | 2.3122 |  | 0.32319 |  | 0.38709 |  | 0.36217
E_NHTBR | NHT Barron River water quality | JC110021 | Mazlin Creek at Beantree Bridge | 1998-03-04 11:58 | 9009257 | Manual | DNR Mareeba | See metadata |  |  |  | 21.5 |  | 7.19 |  | 76 |  | 8.56 |  | 40 |  | 18.4 |  | 0.31943 |  | 1.1111 |  | 0.19665 |  | 0.77904 |  | 0.24298
E_NHTBR | NHT Barron River water quality | JC110021 | Mazlin Creek at Beantree Bridge | 1998-03-04 11:59 | 9009258 | Manual | DNR Mareeba | See metadata | [13 empty] | 18.6 |  | 0.3354 |  | 1.1278 |  | 0.20101 |  | 0.76238 |  | 0.24006
E_NHTBR | NHT Barron River water quality | JC110021 | Mazlin Creek at Beantree Bridge | 1998-04-07 12:50 | 9009259 | Manual | DNR Mareeba | See metadata |  |  |  | 23.1 |  | 6.91 |  | 112.1 |  | 5.83 |  | 8 |  | 3.8 |  | 0.040251 |  | 2.8635 |  | 0.35114 |  | 2.0728 |  | 0.24133
E_NHTBR | NHT Barron River water quality | JC110021 | Mazlin Creek at Beantree Bridge | 1998-05-07 13:05 | 9009260 | Manual | DNR Mareeba | See metadata |  |  |  | 23.4 |  | 7.09 |  | 124.4 |  | 7.08 |  | 10 |  | 7.2 |  | 0.023428 |  | 0.127 |  | 0.009041 |  | 0.091552 |  | 0.005
E_NHTBR | NHT Barron River water quality | JC110021 | Mazlin Creek at Beantree Bridge | 1998-06-05 11:13 | 9009261 | Manual | DNR Mareeba | See metadata |  |  |  | 20.4 |  | 6.73 |  | 119.7 |  | 7.69 |  | 15 |  | 7.6 |  | 0.053769 |  | 3.0911 |  | 0.50781 |  | 0.38078 |  | 0.57351
E_NHTBR | NHT Barron River water quality | JC110021 | Mazlin Creek at Beantree Bridge | 1998-06-05 11:14 | 9009262 | Manual | DNR Mareeba | See metadata | [13 empty] | 10 |  | 0.070166 |  | 2.9574 |  | 0.49569 |  | 0.35379 |  | 0.57758
E_NHTBR | NHT Barron River water quality | JC110021 | Mazlin Creek at Beantree Bridge | 1998-07-03 12:51 | 9009263 | Manual | DNR Mareeba | See metadata |  |  |  | 18.2 |  | 7.1 |  | 119 |  | 6.28 |  | 8 |  | 1 |  | 0.029359 |  | 2.98 |  | 0.671 |  | 0.35797 |  | 0.67
E_NHTBR | NHT Barron River water quality | JC110021 | Mazlin Creek at Beantree Bridge | 1998-08-05 11:51 | 9009264 | Manual | DNR Mareeba | See metadata |  |  |  | 20.2 |  | 7.12 |  | 160.9 |  | 8.36 |  | 8.2 |  | 3 |  | 0.062885 |  | 4.0893 |  | 0.71766 |  | 0.73837 |  | 0.75886
E_NHTBR | NHT Barron River water quality | JC110021 | Mazlin Creek at Beantree Bridge | 1998-09-02 13:23 | 9009265 | Manual | DNR Mareeba | See metadata |  |  |  | 22.6 |  | 7.13 |  | 188.3 |  | 8.61 |  | 7.2 |  | 4.4 |  | 0.030051 |  | 3.5944 |  | 0.80444 |  | 0.76994 |  | 0.87475
E_NHTBR | NHT Barron River water quality | JC110021 | Mazlin Creek at Beantree Bridge | 1998-09-02 13:24 | 9009266 | Manual | DNR Mareeba | See metadata | [13 empty] | 4.2 |  | 0.029636 |  | 3.7404 |  | 0.82823 |  | 0.7409 |  | 0.91828
E_NHTBR | NHT Barron River water quality | JC110021 | Mazlin Creek at Beantree Bridge | 1998-10-02 11:53 | 9009267 | Manual | DNR Mareeba | See metadata |  |  |  | 22.6 |  | 7.06 |  | 177.3 |  | 8.81 |  | 11 |  | 4 |  | 0.043036 |  | 3.573 |  | 0.859 |  | 0.63905 |  | 0.893
E_NHTBR | NHT Barron River water quality | JC110021 | Mazlin Creek at Beantree Bridge | 1998-11-05 13:15 | 9009268 | Manual | DNR Mareeba | See metadata |  |  |  | 25.6 |  | 6.89 |  | 53.3 |  | 5.74 |  | 20 |  | 7 |  | 0.035076 |  | 0.868 |  | 0.425 |  | 0.47639 |  | 0.58
E_NHTBR | NHT Barron River water quality | JC110021 | Mazlin Creek at Beantree Bridge | 1998-12-02 12:54 | 9009269 | Manual | DNR Mareeba | See metadata |  |  |  | 24 |  | 7.04 |  | 82.6 |  | 6.22 |  | 59 |  | 21 |  | 0.28502 |  | 1.856 |  | 0.376 |  | 0.60613 |  | 0.45
E_NHTBR | NHT Barron River water quality | JC110021 | Mazlin Creek at Beantree Bridge | 1998-12-02 12:55 | 9009270 | Manual | DNR Mareeba | See metadata | [13 empty] | 20 |  | 0.26737 |  | 1.88 |  | 0.386 |  | 0.60164 |  | 0.47
E_NHTBR | NHT Barron River water quality | JC110021 | Mazlin Creek at Beantree Bridge | 1999-01-05 13:22 | 9009271 | Manual | DNR Mareeba | See metadata |  |  |  | 27.5 |  | 7.14 |  | 130.8 |  | 7.47 |  | 12 |  | 5 |  | 0.005 |  | 2.227 |  | 0.479 |  | 0.43 |  | 0.65
E_NHTBR | NHT Barron River water quality | JC110021 | Mazlin Creek at Beantree Bridge | 1999-02-03 12:20 | 9009272 | Manual | DNR Mareeba | See metadata |  |  |  | 25.1 |  | 7 |  | 72 |  | 7.64 |  | 35 |  | 11.8 |  | 0.049583 |  | 0.79724 |  | 0.12004 |  | 0.40512 |  | 0.19619
E_NHTBR | NHT Barron River water quality | JC110021 | Mazlin Creek at Beantree Bridge | 1999-02-16 12:50 | 9009273 | Manual | DNR Mareeba | See metadata |  |  |  | 23.4 |  | 6.86 |  | 44.4 |  | 7.39 |  | 59 |  | 38.2 |  | 0.045259 |  | 0.56194 |  | 0.029622 |  | 0.19533 |  | 0.087856
E_NHTBR | NHT Barron River water quality | JC110021 | Mazlin Creek at Beantree Bridge | 1999-03-03 12:52 | 9009274 | Manual | DNR Mareeba | See metadata |  |  |  | 25.8 |  | 7.12 |  | 91.5 |  | 6.07 |  | 29 |  | 19 |  | 0.134 |  | 1.437 |  | 0.159 |  | 0.45 |  | 0.23
E_NHTBR | NHT Barron River water quality | JC110021 | Mazlin Creek at Beantree Bridge | 1999-03-03 12:53 | 9009275 | Manual | DNR Mareeba | See metadata | [13 empty] | 8 |  | 0.096 |  | 0.538 |  | 0.085 |  | 0.41 |  | 0.21
E_NHTBR | NHT Barron River water quality | 1100059 | Rocky Creek at Bones Knob | 1996-10-31 14:30 | 9009276 | Manual | DNR Mareeba | See metadata |  |  |  | 21.9 |  | 6.71 |  | 95.9 |  | 3.3 |  | 2.3 |  | 17.2 |  | 0.021 |  | 0.118 |  | 0.007 |  | 0.1186 |  | 0.014002
E_NHTBR | NHT Barron River water quality | 1100059 | Rocky Creek at Bones Knob | 1997-05-08 12:04 | 9009277 | Manual | DNR Mareeba | See metadata |  |  |  | 19.9 |  | 6.48 |  | 73 |  | 5.61 |  | 3 |  | 4.8 |  | 0.005 |  | 0.084134 |  | 0.008854 |  | 0.24286 |  | 0.017114
E_NHTBR | NHT Barron River water quality | 1100059 | Rocky Creek at Bones Knob | 1997-11-04 12:27 | 9009278 | Manual | DNR Mareeba | See metadata |  |  |  | 20 |  | 7.3 |  | 110 |  | 4.63 |  | 3.2 |  | 5 |  | 0.014437 |  | 0.12061 |  | 0.018992 |  | 0.067533 |  | 0.005
E_NHTBR | NHT Barron River water quality | 1100059 | Rocky Creek at Bones Knob | 1998-05-07 13:35 | 9009279 | Manual | DNR Mareeba | See metadata |  |  |  | 21.6 |  | 6.7 |  | 96.1 |  | 3.9 |  | 10 |  | 7.6 |  | 0.011473 |  | 0.2708 |  | 0.006999 |  | 0.043236 |  | 0.005
E_NHTBR | NHT Barron River water quality | 1100059 | Rocky Creek at Bones Knob | 1998-11-05 13:34 | 9009280 | Manual | DNR Mareeba | See metadata |  |  |  | 20.6 |  | 6.71 |  | 93.1 |  | 2.45 |  | 28 |  | 13 |  | 0.0058121 |  | 0.095 |  | 0.014 |  | 0.38207 |  | 0.06
E_NHTBR | NHT Barron River water quality | JC110020 | Rocky Creek past Rangeview | 1996-10-31 14:55 | 9009281 | Manual | DNR Mareeba | See metadata |  |  |  | 23.5 |  | 6.24 |  | 120.8 |  | 1.93 |  | 3.4 |  | 8.4 |  | 0.041 |  | 0.005 |  | 0.005 |  | 0.11163 |  | 0.012594
E_NHTBR | NHT Barron River water quality | JC110020 | Rocky Creek past Rangeview | 1997-05-08 12:27 | 9009282 | Manual | DNR Mareeba | See metadata |  |  |  | 20.7 |  | 7.36 |  | 80.9 |  | 8.61 |  | 2 |  | 2.6 |  | 0.005 |  | 0.005 |  | 0.005742 |  | 0.11854 |  | 0.005
E_NHTBR | NHT Barron River water quality | JC110020 | Rocky Creek past Rangeview | 1997-11-04 12:47 | 9009283 | Manual | DNR Mareeba | See metadata |  |  |  | 24.7 |  | 7.23 |  | 280 |  | 4.47 |  | 4 |  | 5.6 |  | 0.067242 |  | 0.008211 |  | 0.010742 |  | 0.1508 |  | 0.005
E_NHTBR | NHT Barron River water quality | JC110020 | Rocky Creek past Rangeview | 1998-05-07 14:00 | 9009284 | Manual | DNR Mareeba | See metadata |  |  |  | 23.3 |  | 6.9 |  | 90.5 |  | 7.96 |  | 7 |  | 1.8 |  | 0.0061172 |  | 0.151 |  | 0.006162 |  | 0.052512 |  | 0.005
E_NHTBR | NHT Barron River water quality | JC110020 | Rocky Creek past Rangeview | 1998-11-05 13:57 | 9009285 | Manual | DNR Mareeba | See metadata |  |  |  | 23.8 |  | 7.05 |  | 107.6 |  | 7.05 |  | 12 |  | 3 |  | 0.0005 |  | 0.0005 |  | 0.012 |  | 0.32703 |  | 0.005
E_NHTBR | NHT Barron River water quality | JC110018 | Barron River at Henry Hannam Drive | 1996-10-31 15:25 | 9009286 | Manual | DNR Mareeba | See metadata |  |  |  | 26.9 |  | 8 |  | 141.6 |  | 8.35 |  | 2.6 |  | 5.6 |  | 0.032 |  | 0.007 |  | 0.023 |  | 0.22715 |  | 0.018694
E_NHTBR | NHT Barron River water quality | JC110018 | Barron River at Henry Hannam Drive | 1996-12-02 13:01 | 9009287 | Manual | DNR Mareeba | See metadata |  |  |  | 29.8 |  | 8.23 |  | 128.2 |  | 9.52 |  | 2.5 |  | 7.2 |  | 0.041542 |  | 0.005394 |  | 0.020821 |  | 0.8058 |  | 0.005
E_NHTBR | NHT Barron River water quality | JC110018 | Barron River at Henry Hannam Drive | 1997-01-06 16:45 | 9009288 | Manual | DNR Mareeba | See metadata |  |  |  | 25.8 |  | 8.15 |  | 172 |  | 7.9 |  | 4 |  | 8 |  | 0.009402 |  | 0.003 |  | 0.031375 |  | 1.0997 |  | 0.005
E_NHTBR | NHT Barron River water quality | JC110018 | Barron River at Henry Hannam Drive | 1997-02-04 12:48 | 9009289 | Manual | DNR Mareeba | See metadata |  |  |  | 27 |  | 7.61 |  | 192.5 | [5 empty] | 17.2 |  | 0.021509 |  | 0.016031 |  | 0.035982 |  | 0.99 |  | 0.005
E_NHTBR | NHT Barron River water quality | JC110018 | Barron River at Henry Hannam Drive | 1997-02-07 12:12 | 9009290 | Manual | DNR Mareeba | See metadata |  |  |  | 26.9 |  | 7.76 |  | 44.9 |  | 7.35 |  | 23
E_NHTBR | NHT Barron River water quality | JC110018 | Barron River at Henry Hannam Drive | 1997-03-06 12:21 | 9009291 | Manual | DNR Mareeba | See metadata |  |  |  | 25.6 |  | 7.06 |  | 106.5 |  | 7.16 |  | 31 |  | 18.8 |  | 0.005 |  | 0.062 |  | 0.03 |  | 0.8896 |  | 0.058996
E_NHTBR | NHT Barron River water quality | JC110018 | Barron River at Henry Hannam Drive | 1997-04-03 12:29 | 9009292 | Manual | DNR Mareeba | See metadata |  |  |  | 23.9 |  | 8.35 |  | 165.9 |  | 9.34 |  | 8.5 |  | 7.4 |  | 0.0005 |  | 0.2395 |  | 0.011244 |  | 0.28354 |  | 0.033123
E_NHTBR | NHT Barron River water quality | JC110018 | Barron River at Henry Hannam Drive | 1997-05-08 13:10 | 9009293 | Manual | DNR Mareeba | See metadata |  |  |  | 23.1 |  | 7.92 |  | 97.3 |  | 8.55 |  | 2 |  | 4.4 |  | 0.005 |  | 0.043184 |  | 0.005607 |  | 0.22546 |  | 0.015518
E_NHTBR | NHT Barron River water quality | JC110018 | Barron River at Henry Hannam Drive | 1997-06-03 13:17 | 9009294 | Manual | DNR Mareeba | See metadata |  |  |  | 19.7 |  | 7.93 |  | 84.9 |  | 9.92 |  | 2 |  | 3.6 |  | 0.023411 |  | 0.09067 |  | 0.019678 |  | 0.14103 |  | 0.005
E_NHTBR | NHT Barron River water quality | JC110018 | Barron River at Henry Hannam Drive | 1997-07-01 13:55 | 9009295 | Manual | DNR Mareeba | See metadata |  |  |  | 18.4 |  | 8.19 |  | 103.5 |  | 9.73 |  | 2 |  | 1.8 |  | 0.014602 |  | 0.11102 |  | 0.020984 |  | 0.20927 |  | 0.005
E_NHTBR | NHT Barron River water quality | JC110018 | Barron River at Henry Hannam Drive | 1997-08-06 12:47 | 9009296 | Manual | DNR Mareeba | See metadata |  |  |  | 18.7 |  | 6.47 |  | 126.2 |  | 9.52 |  | 1 |  | 3.8 |  | 0.005 |  | 0.009077 |  | 0.022049 |  | 0.11066 |  | 0.013859
E_NHTBR | NHT Barron River water quality | JC110018 | Barron River at Henry Hannam Drive | 1997-09-01 11:41 | 9009297 | Manual | DNR Mareeba | See metadata |  |  |  | 21.3 |  | 8.09 |  | 174.1 |  | 9.06 |  | 2.5 |  | 5 |  | 0.019613 |  | 0.02833 |  | 0.035827 |  | 0.30619 |  | 0.01693
E_NHTBR | NHT Barron River water quality | JC110018 | Barron River at Henry Hannam Drive | 1997-10-06 12:13 | 9009298 | Manual | DNR Mareeba | See metadata |  |  |  | 23.3 |  | 7.86 |  | 95.9 |  | 9.6 |  | 2 |  | 2.4 |  | 0.007999 |  | 0.01357 |  | 0.008824 |  | 0.17264 |  | 0.005
E_NHTBR | NHT Barron River water quality | JC110018 | Barron River at Henry Hannam Drive | 1997-10-06 12:14 | 9009299 | Manual | DNR Mareeba | See metadata | [13 empty] | 2.8 |  | 0.0105 |  | 0.013992 |  | 0.012018 |  | 0.19029 |  | 0.005
E_NHTBR | NHT Barron River water quality | JC110018 | Barron River at Henry Hannam Drive | 1997-11-04 13:07 | 9009300 | Manual | DNR Mareeba | See metadata |  |  |  | 24.9 |  | 8.09 |  | 82.2 |  | 8.39 |  | 2 |  | 3 |  | 0.026875 |  | 0.014755 |  | 0.014711 |  | 0.2015 |  | 0.005
E_NHTBR | NHT Barron River water quality | JC110018 | Barron River at Henry Hannam Drive | 1997-11-04 13:08 | 9009301 | Manual | DNR Mareeba | See metadata | [13 empty] | 2.2 |  | 0.01422 |  | 0.013981 |  | 0.01369 |  | 0.13354 |  | 0.005
E_NHTBR | NHT Barron River water quality | JC110018 | Barron River at Henry Hannam Drive | 1997-12-04 12:04 | 9009302 | Manual | DNR Mareeba | See metadata |  |  |  | 25.4 |  | 7.72 |  | 84 |  | 7.69 |  | 4 |  | 3.2 |  | 0.013905 |  | 0.078678 |  | 0.016411 |  | 0.083748 |  | 0.005
E_NHTBR | NHT Barron River water quality | JC110018 | Barron River at Henry Hannam Drive | 1998-01-08 12:41 | 9009303 | Manual | DNR Mareeba | See metadata |  |  |  | 27.2 |  | 7.62 |  | 142.7 |  | 8.05 |  | 4.7 |  | 2.6 |  | 0.013242 |  | 0.012375 |  | 0.02424 |  | 0.21054 |  | 0.005
E_NHTBR | NHT Barron River water quality | JC110018 | Barron River at Henry Hannam Drive | 1998-02-06 12:42 | 9009304 | Manual | DNR Mareeba | See metadata |  |  |  | 23.8 |  | 7.68 |  | 109 |  | 8.19 |  | 10 |  | 7.2 |  | 0.017562 |  | 0.064395 |  | 0.024326 |  | 0.13694 |  | 0.045656
E_NHTBR | NHT Barron River water quality | JC110018 | Barron River at Henry Hannam Drive | 1998-02-06 12:43 | 9009305 | Manual | DNR Mareeba | See metadata | [13 empty] | 7.6 |  | 0.018028 |  | 0.054858 |  | 0.023216 |  | 0.14332 |  | 0.045656
E_NHTBR | NHT Barron River water quality | JC110018 | Barron River at Henry Hannam Drive | 1998-03-04 12:35 | 9009306 | Manual | DNR Mareeba | See metadata |  |  |  | 23.3 |  | 7.22 |  | 85.7 |  | 8.55 |  | 15 |  | 10 |  | 0.013878 |  | 0.061 |  | 0.016709 |  | 0.19412 |  | 0.005
E_NHTBR | NHT Barron River water quality | JC110018 | Barron River at Henry Hannam Drive | 1998-04-07 14:02 | 9009307 | Manual | DNR Mareeba | See metadata |  |  |  | 25.1 |  | 7.37 |  | 109.5 |  | 7.98 |  | 6.3 |  | 2.2 |  | 0.010232 |  | 0.057194 |  | 0.022906 |  | 0.57796 |  | 0.005
E_NHTBR | NHT Barron River water quality | JC110018 | Barron River at Henry Hannam Drive | 1998-05-07 14:30 | 9009308 | Manual | DNR Mareeba | See metadata |  |  |  | 24.4 |  | 7.78 |  | 159.2 |  | 9.63 |  | 7 |  | 3 |  | 0.0058306 |  | 0.10823 |  | 0.008002 |  | 0.01 |  | 0.005
E_NHTBR | NHT Barron River water quality | JC110018 | Barron River at Henry Hannam Drive | 1998-05-07 14:31 | 9009309 | Manual | DNR Mareeba | See metadata | [13 empty] | 8.8 |  | 0.01512 |  | 0.29459 |  | 0.011776 |  | 0.077724 |  | 0.005
E_NHTBR | NHT Barron River water quality | JC110018 | Barron River at Henry Hannam Drive | 1998-06-05 11:40 | 9009310 | Manual | DNR Mareeba | See metadata |  |  |  | 21.6 |  | 7.24 |  | 140.1 |  | 9.69 |  | 5.5 |  | 3 |  | 0.0041391 |  | 0.091589 |  | 0.036657 |  | 0.046552 |  | 0.005
E_NHTBR | NHT Barron River water quality | JC110018 | Barron River at Henry Hannam Drive | 1998-07-03 13:44 | 9009311 | Manual | DNR Mareeba | See metadata |  |  |  | 19.3 |  | 7.9 |  | 164 |  | 10.15 |  | 5.5 |  | 1 |  | 0.011064 |  | 0.082 |  | 0.035 |  | 0.061784 |  | 0.005
E_NHTBR | NHT Barron River water quality | JC110018 | Barron River at Henry Hannam Drive | 1998-08-05 12:34 | 9009312 | Manual | DNR Mareeba | See metadata |  |  |  | 21.2 |  | 7.37 |  | 176.6 |  | 9.64 |  | 7.2 |  | 2.4 |  | 0.010569 |  | 0.043097 |  | 0.042038 |  | 0.01 |  | 0.039248
E_NHTBR | NHT Barron River water quality | JC110018 | Barron River at Henry Hannam Drive | 1998-09-02 14:00 | 9009313 | Manual | DNR Mareeba | See metadata |  |  |  | 24.4 |  | 7.63 |  | 131.1 |  | 11.54 |  | 6.8 |  | 3.6 |  | 0.019232 |  | 0.094927 |  | 0.024023 |  | 0.25593 |  | 0.026887
E_NHTBR | NHT Barron River water quality | JC110018 | Barron River at Henry Hannam Drive | 1998-09-02 14:01 | 9009314 | Manual | DNR Mareeba | See metadata | [13 empty] | 3 |  | 0.017275 |  | 0.11958 |  | 0.026483 |  | 0.18024 |  | 0.023047
E_NHTBR | NHT Barron River water quality | JC110018 | Barron River at Henry Hannam Drive | 1998-10-02 12:19 | 9009315 | Manual | DNR Mareeba | See metadata |  |  |  | 24.6 |  | 8.05 |  | 183.7 |  | 9.71 |  | 6 |  | 3 |  | 0.0096347 |  | 0.003 |  | 0.041 |  | 0.10843 |  | 0.04
E_NHTBR | NHT Barron River water quality | JC110018 | Barron River at Henry Hannam Drive | 1998-11-05 14:20 | 9009316 | Manual | DNR Mareeba | See metadata |  |  |  | 26.4 |  | 8.12 |  | 159.1 |  | 8.4 |  | 7 |  | 2 |  | 0.0005 |  | 0.0005 |  | 0.032 |  | 0.19813 |  | 0.03
E_NHTBR | NHT Barron River water quality | JC110018 | Barron River at Henry Hannam Drive | 1998-11-05 14:21 | 9009317 | Manual | DNR Mareeba | See metadata | [13 empty] | 2 |  | 0.0005 |  | 0.0005 |  | 0.031 |  | 0.20676 |  | 0.03
E_NHTBR | NHT Barron River water quality | JC110018 | Barron River at Henry Hannam Drive | 1998-12-02 13:41 | 9009318 | Manual | DNR Mareeba | See metadata |  |  |  | 26.3 |  | 7.54 |  | 144 |  | 7.76 |  | 101 |  | 43 |  | 0.02008 |  | 0.068 |  | 0.037 |  | 0.29073 |  | 0.08
E_NHTBR | NHT Barron River water quality | JC110018 | Barron River at Henry Hannam Drive | 1999-01-05 13:49 | 9009319 | Manual | DNR Mareeba | See metadata |  |  |  | 27.7 |  | 7.78 |  | 174 |  | 7.92 |  | 8 |  | 4 |  | 0.005 |  | 0.009 |  | 0.032 |  | 0.2 |  | 0.04
E_NHTBR | NHT Barron River water quality | JC110018 | Barron River at Henry Hannam Drive | 1999-02-03 12:51 | 9009320 | Manual | DNR Mareeba | See metadata |  |  |  | 26.4 |  | 7.41 |  | 123.3 |  | 9.08 |  | 33 |  | 7.6 |  | 0.008833 |  | 0.06863 |  | 0.028601 |  | 0.32329 |  | 0.058326
E_NHTBR | NHT Barron River water quality | JC110018 | Barron River at Henry Hannam Drive | 1999-02-03 12:52 | 9009321 | Manual | DNR Mareeba | See metadata | [13 empty] | 8.4 |  | 0.008556 |  | 0.062492 |  | 0.027746 |  | 0.30395 |  | 0.059058
E_NHTBR | NHT Barron River water quality | JC110018 | Barron River at Henry Hannam Drive | 1999-02-16 13:21 | 9009322 | Manual | DNR Mareeba | See metadata |  |  |  | 25.4 |  | 6.89 |  | 60.6 |  | 7.91 |  | 49 |  | 46.4 |  | 0.043532 |  | 0.055727 |  | 0.005446 |  | 0.35497 |  | 0.074828
E_NHTBR | NHT Barron River water quality | JC110018 | Barron River at Henry Hannam Drive | 1999-03-03 13:29 | 9009323 | Manual | DNR Mareeba | See metadata |  |  |  | 27.6 |  | 7.28 |  | 76 |  | 7.72 |  | 12 |  | 4 |  | 0.012 |  | 0.079 |  | 0.007 |  | 0.26 |  | 0.03
E_NHTBR | NHT Barron River water quality | JC110015 | Barron River Downstream of Kenneally Road | 1996-10-31 15:45 | 9009324 | Manual | DNR Mareeba | See metadata |  |  |  | 25.5 |  | 8.23 |  | 155.9 |  | 9.39 |  | 2.8 |  | 3.2 |  | 0.026 |  | 0.004 |  | 0.024 |  | 0.24112 |  | 0.017522
E_NHTBR | NHT Barron River water quality | JC110015 | Barron River Downstream of Kenneally Road | 1996-12-02 14:13 | 9009325 | Manual | DNR Mareeba | See metadata |  |  |  | 31 |  | 8.55 |  | 98.2 |  | 11.54 |  | 3 |  | 9 |  | 0.031284 |  | 0.005 |  | 0.024215 |  | 1.4809 |  | 0.005
E_NHTBR | NHT Barron River water quality | JC110015 | Barron River Downstream of Kenneally Road | 1997-01-07 14:00 | 9009326 | Manual | DNR Mareeba | See metadata |  |  |  | 28.1 |  | 8.66 |  | 171 |  | 11.44 |  | 10 |  | 6.4 |  | 0.022218 |  | 0.008717 |  | 0.038517 |  | 0.36211 |  | 0.005
E_NHTBR | NHT Barron River water quality | JC110015 | Barron River Downstream of Kenneally Road | 1997-02-04 13:48 | 9009327 | Manual | DNR Mareeba | See metadata |  |  |  | 28.2 |  | 7.69 |  | 202 | [5 empty] | 6.4 |  | 0.011756 |  | 0.006417 |  | 0.036358 |  | 0.61 |  | 0.005
E_NHTBR | NHT Barron River water quality | JC110015 | Barron River Downstream of Kenneally Road | 1997-02-07 13:10 | 9009328 | Manual | DNR Mareeba | See metadata |  |  |  | 28.9 |  | 8.21 |  | 176.4 |  | 8.04 |  | 11
E_NHTBR | NHT Barron River water quality | JC110015 | Barron River Downstream of Kenneally Road | 1997-03-06 13:28 | 9009329 | Manual | DNR Mareeba | See metadata |  |  |  | 26.9 |  | 6.97 |  | 128.9 |  | 6.27 |  | 35 |  | 35.6 |  | 0.048 |  | 0.093 |  | 0.053 |  | 0.72247 |  | 0.060284
E_NHTBR | NHT Barron River water quality | JC110015 | Barron River Downstream of Kenneally Road | 1997-04-03 13:29 | 9009330 | Manual | DNR Mareeba | See metadata |  |  |  | 25.4 |  | 7.54 |  | 174.2 |  | 6.57 |  | 9 |  | 11 |  | 0.0005 |  | 0.14259 |  | 0.10669 |  | 0.195 |  | 0.041675
E_NHTBR | NHT Barron River water quality | JC110015 | Barron River Downstream of Kenneally Road | 1997-05-08 13:35 | 9009331 | Manual | DNR Mareeba | See metadata |  |  |  | 23.2 |  | 7.78 |  | 101.5 |  | 9.06 |  | 2 |  | 4 |  | 0.006511 |  | 0.041149 |  | 0.010253 |  | 0.19322 |  | 0.013602
E_NHTBR | NHT Barron River water quality | JC110015 | Barron River Downstream of Kenneally Road | 1997-06-03 14:25 | 9009332 | Manual | DNR Mareeba | See metadata |  |  |  | 19.2 |  | 7.84 |  | 88.2 |  | 9.93 |  |  |  | 3.4 |  | 0.0159 |  | 0.069177 |  | 0.018328 |  | 0.11272 |  | 0.005
E_NHTBR | NHT Barron River water quality | JC110015 | Barron River Downstream of Kenneally Road | 1997-07-01 13:38 | 9009333 | Manual | DNR Mareeba | See metadata |  |  |  | 19.2 |  | 8.19 |  | 111 |  | 10.18 |  | 1 |  | 2.6 |  | 0.01378 |  | 0.067554 |  | 0.020393 |  | 0.10026 |  | 0.005
E_NHTBR | NHT Barron River water quality | JC110015 | Barron River Downstream of Kenneally Road | 1997-08-06 13:34 | 9009334 | Manual | DNR Mareeba | See metadata |  |  |  | 20.3 |  | 8.21 |  | 138 |  | 8.36 |  | 1 |  | 3.8 |  | 0.005 |  | 0.005 |  | 0.019622 |  | 0.049375 |  | 0.010383
E_NHTBR | NHT Barron River water quality | JC110015 | Barron River Downstream of Kenneally Road | 1997-09-01 12:15 | 9009335 | Manual | DNR Mareeba | See metadata |  |  |  | 22.5 |  | 7.97 |  | 152 |  | 7.41 |  | 1 |  | 3.6667 |  | 0.005 |  | 0.009985 |  | 0.027642 |  | 0.11829 |  | 0.010722
E_NHTBR | NHT Barron River water quality | JC110015 | Barron River Downstream of Kenneally Road | 1997-10-06 13:10 | 9009336 | Manual | DNR Mareeba | See metadata |  |  |  | 24.5 |  | 8.28 |  | 83 |  | 10.1 | < | 1 |  | 4.4 |  | 0.006556 |  | 0.0005 |  | 0.015374 |  | 0.17805 |  | 0.005
E_NHTBR | NHT Barron River water quality | JC110015 | Barron River Downstream of Kenneally Road | 1997-10-06 13:11 | 9009337 | Manual | DNR Mareeba | See metadata | [13 empty] | 2.6 |  | 0.006628 |  | 0.0005 |  | 0.014755 |  | 0.22987 |  | 0.005
E_NHTBR | NHT Barron River water quality | JC110015 | Barron River Downstream of Kenneally Road | 1997-11-04 14:01 | 9009338 | Manual | DNR Mareeba | See metadata |  |  |  | 26 |  | 8.42 |  | 91.8 |  | 9.51 |  | 2.2 |  | 3.4 |  | 0.021795 |  | 0.0005 |  | 0.016008 |  | 0.13212 |  | 0.005
E_NHTBR | NHT Barron River water quality | JC110015 | Barron River Downstream of Kenneally Road | 1997-12-04 12:57 | 9009339 | Manual | DNR Mareeba | See metadata |  |  |  | 26.5 |  | 7.78 |  | 88.1 |  | 8.06 |  | 3.5 |  | 2.8 |  | 0.010589 |  | 0.044728 |  | 0.017112 |  | 0.065592 |  | 0.005
E_NHTBR | NHT Barron River water quality | JC110015 | Barron River Downstream of Kenneally Road | 1997-12-04 12:57 | 9009340 | Manual | DNR Mareeba | See metadata | [13 empty] | 2.8 |  | 0.013253 |  | 0.044319 |  | 0.017034 |  | 0.01 |  | 0.005
E_NHTBR | NHT Barron River water quality | JC110015 | Barron River Downstream of Kenneally Road | 1998-01-08 13:38 | 9009341 | Manual | DNR Mareeba | See metadata |  |  |  | 28.4 |  | 8.35 |  | 160.2 |  | 10.71 |  | 3 |  | 1.2 |  | 0.008884 |  | 0.005559 |  | 0.022364 |  | 0.20249 |  | 0.005
E_NHTBR | NHT Barron River water quality | JC110015 | Barron River Downstream of Kenneally Road | 1998-02-06 13:45 | 9009342 | Manual | DNR Mareeba | See metadata |  |  |  | 27.3 |  | 7.37 |  | 171 |  | 8.34 | < | 1 |  | 7 |  | 0.017665 |  | 0.037922 |  | 0.025548 |  | 0.1776 |  | 0.005
E_NHTBR | NHT Barron River water quality | JC110015 | Barron River Downstream of Kenneally Road | 1998-03-04 13:36 | 9009343 | Manual | DNR Mareeba | See metadata |  |  |  | 21.9 |  | 7.58 |  | 93.9 |  | 8.82 |  | 14 |  | 8.8 |  | 0.020285 |  | 0.063 |  | 0.022814 |  | 0.16254 |  | 0.005
E_NHTBR | NHT Barron River water quality | JC110015 | Barron River Downstream of Kenneally Road | 1998-03-04 13:37 | 9009344 | Manual | DNR Mareeba | See metadata | [13 empty] | 8.2 |  | 0.014561 |  | 0.062 |  | 0.020381 |  | 0.19175 |  | 0.005
E_NHTBR | NHT Barron River water quality | JC110015 | Barron River Downstream of Kenneally Road | 1998-04-07 14:36 | 9009345 | Manual | DNR Mareeba | See metadata |  |  |  | 24.6 |  | 7.27 |  | 114.3 |  | 8.52 |  | 5.5 |  | 2 |  | 0.0044802 |  | 0.032 |  | 0.016417 |  | 0.16724 |  | 0.005
E_NHTBR | NHT Barron River water quality | JC110015 | Barron River Downstream of Kenneally Road | 1998-05-07 15:30 | 9009346 | Manual | DNR Mareeba | See metadata |  |  |  | 25.9 |  | 8.02 |  | 164.3 |  | 10.75 |  | 6 |  | 7.2 |  | 0.020249 |  | 1.5526 |  | 0.18868 |  | 0.17665 |  | 0.21224
E_NHTBR | NHT Barron River water quality | JC110015 | Barron River Downstream of Kenneally Road | 1998-06-05 12:35 | 9009347 | Manual | DNR Mareeba | See metadata |  |  |  | 22.7 |  | 7.81 |  | 144.1 |  | 10.92 |  | 5.3 |  | 2.6 |  | 0.0005 |  | 0.019721 |  | 0.027115 |  | 0.06176 |  | 0.005
E_NHTBR | NHT Barron River water quality | JC110015 | Barron River Downstream of Kenneally Road | 1998-06-05 12:36 | 9009348 | Manual | DNR Mareeba | See metadata | [13 empty] | 2.4 |  | 0.0011368 |  | 0.021639 |  | 0.026379 |  | 0.040076 |  | 0.005
E_NHTBR | NHT Barron River water quality | JC110015 | Barron River Downstream of Kenneally Road | 1998-07-03 14:00 | 9009349 | Manual | DNR Mareeba | See metadata |  |  |  | 20.4 |  | 8.24 |  | 155 |  | 10.5 |  | 2 |  | 2 |  | 0.0067106 |  | 0.011 |  | 0.032 |  | 0.072376 |  | 0.005
E_NHTBR | NHT Barron River water quality | JC110015 | Barron River Downstream of Kenneally Road | 1998-08-05 13:20 | 9009350 | Manual | DNR Mareeba | See metadata |  |  |  | 22.5 |  | 8.25 |  | 116 |  | 11.46 |  | 2 |  | 6.4 |  | 0.003543 |  | 0.003043 |  | 0.029702 |  | 0.14749 |  | 0.03824
E_NHTBR | NHT Barron River water quality | JC110015 | Barron River Downstream of Kenneally Road | 1998-09-02 14:30 | 9009351 | Manual | DNR Mareeba | See metadata |  |  |  | 25.4 |  | 8.17 |  | 95 |  | 10.2 |  | 3 |  | 3.4 |  | 0.0086052 |  | 0.064225 |  | 0.018032 |  | 0.20165 |  | 0.005
E_NHTBR | NHT Barron River water quality | JC110015 | Barron River Downstream of Kenneally Road | 1998-10-02 13:07 | 9009352 | Manual | DNR Mareeba | See metadata |  |  |  | 26.3 |  | 7.85 |  | 197.1 |  | 12.66 |  | 9 |  | 6 |  | 0.0028538 |  | 0.0005 |  | 0.03 |  | 0.11284 |  | 0.033
E_NHTBR | NHT Barron River water quality | JC110015 | Barron River Downstream of Kenneally Road | 1998-10-02 13:08 | 9009353 | Manual | DNR Mareeba | See metadata | [13 empty] | 6 |  | 0.006781 |  | 0.0005 |  | 0.033 |  | 0.1158 |  | 0.032
E_NHTBR | NHT Barron River water quality | JC110015 | Barron River Downstream of Kenneally Road | 1998-11-05 15:33 | 9009354 | Manual | DNR Mareeba | See metadata |  |  |  | 28.6 |  | 8.54 |  | 159 |  | 9.14 |  | 7 |  | 4 |  | 0.0005 |  | 0.0005 |  | 0.035 |  | 0.17534 |  | 0.03
E_NHTBR | NHT Barron River water quality | JC110015 | Barron River Downstream of Kenneally Road | 1998-12-02 14:47 | 9009355 | Manual | DNR Mareeba | See metadata |  |  |  | 27.7 |  | 7.69 |  | 151.3 |  | 8.58 |  | 81 |  | 47 |  | 0.0081762 |  | 0.045 |  | 0.041 |  | 0.21331 |  | 0.08
E_NHTBR | NHT Barron River water quality | JC110015 | Barron River Downstream of Kenneally Road | 1998-12-02 14:48 | 9009356 | Manual | DNR Mareeba | See metadata | [13 empty] | 44 |  | 0.008738 |  | 0.054 |  | 0.044 |  | 0.21632 |  | 0.08
E_NHTBR | NHT Barron River water quality | JC110015 | Barron River Downstream of Kenneally Road | 1999-01-05 14:00 | 9009357 | Manual | DNR Mareeba | See metadata |  |  |  | 29.8 |  | 8.45 |  | 141 |  | 7.44 |  | 1 |  | 3 |  | 0.0005 |  | 0.0005 |  | 0.028 |  | 0.16 |  | 0.03
E_NHTBR | NHT Barron River water quality | JC110015 | Barron River Downstream of Kenneally Road | 1999-02-03 13:52 | 9009358 | Manual | DNR Mareeba | See metadata |  |  |  | 29.2 |  | 7.21 |  | 127.2 |  | 8.2 |  | 40 |  | 10.4 |  | 0.00911 |  | 0.046407 |  | 0.029339 |  | 0.33435 |  | 0.065274
E_NHTBR | NHT Barron River water quality | JC110015 | Barron River Downstream of Kenneally Road | 1999-03-03 14:33 | 9009359 | Manual | DNR Mareeba | See metadata |  |  |  | 27.7 |  | 7.33 |  | 79.9 |  | 6.48 |  | 12 |  | 9 |  | 0.008 |  | 0.077 |  | 0.006 |  | 0.29 |  | 0.03
E_NHTBR | NHT Barron River water quality | JC110015 | Barron River Downstream of Kenneally Road | 1999-03-03 14:34 | 9009360 | Manual | DNR Mareeba | See metadata | [13 empty] | 6 |  | 0.008 |  | 0.077 |  | 0.006 |  | 0.23 |  | 0.02
E_NHTBR | NHT Barron River water quality | JC110013 | Barron River at Plowman's Crossing B | 1996-10-31 16:05 | 9009361 | Manual | DNR Mareeba | See metadata |  |  |  | 27.4 |  | 7.62 |  | 152 |  | 8.36 |  | 2.8 |  | 2.4 |  | 0.023 |  | 0.006 |  | 0.015 |  | 0.12748 |  | 0.0078216
E_NHTBR | NHT Barron River water quality | JC110013 | Barron River at Plowman's Crossing B | 1996-12-02 15:25 | 9009362 | Manual | DNR Mareeba | See metadata |  |  |  | 30.4 |  | 7.88 |  | 125.5 |  | 8.55 |  | 2.5 |  | 6.4 |  | 0.028106 |  | 0.005226 |  | 0.01641 |  | 0.24001 |  | 0.005
E_NHTBR | NHT Barron River water quality | JC110013 | Barron River at Plowman's Crossing B | 1997-01-06 13:50 | 9009363 | Manual | DNR Mareeba | See metadata |  |  |  | 27.5 |  | 7.61 |  | 158 |  | 8.21 |  | 30 |  | 26.8 |  | 0.024715 |  | 0.010818 |  | 0.021687 |  | 0.87076 |  | 0.005
E_NHTBR | NHT Barron River water quality | JC110013 | Barron River at Plowman's Crossing B | 1997-02-04 14:10 | 9009364 | Manual | DNR Mareeba | See metadata |  |  |  | 28.2 |  | 7.62 |  | 172.6 | [5 empty] | 5.2 |  | 0.007374 |  | 0.006417 |  | 0.016438 |  | 0.59 |  | 0.005
E_NHTBR | NHT Barron River water quality | JC110013 | Barron River at Plowman's Crossing B | 1997-03-06 13:25 | 9009365 | Manual | DNR Mareeba | See metadata |  |  |  | 25.4 |  | 6.97 |  | 102 |  | 5.47 |  | 36 |  | 80.4 |  | 0.012 |  | 0.106 |  | 0.049 |  | 0.94629 |  | 0.14939
E_NHTBR | NHT Barron River water quality | JC110013 | Barron River at Plowman's Crossing B | 1997-04-03 13:50 | 9009366 | Manual | DNR Mareeba | See metadata |  |  |  | 24.8 |  | 7.87 |  | 145.6 |  | 6.76 |  | 10 |  | 8 |  | 0.024103 |  | 0.006311 |  | 0.010578 |  | 0.22176 |  | 0.026471
E_NHTBR | NHT Barron River water quality | JC110013 | Barron River at Plowman's Crossing B | 1997-05-08 14:55 | 9009367 | Manual | DNR Mareeba | See metadata |  |  |  | 23.5 |  | 8.18 |  | 106 |  | 8.3 |  | 2 |  | 6 |  | 0.005 |  | 0.011783 |  | 0.007192 |  | 0.17905 |  | 0.014558
E_NHTBR | NHT Barron River water quality | JC110013 | Barron River at Plowman's Crossing B | 1997-06-03 13:40 | 9009368 | Manual | DNR Mareeba | See metadata |  |  |  | 19 |  | 7.58 |  | 104 |  | 8.64 |  | 1 |  | 4.8 |  | 0.019884 |  | 0.061657 |  | 0.017809 |  | 0.1099 |  | 0.005
E_NHTBR | NHT Barron River water quality | JC110013 | Barron River at Plowman's Crossing B | 1997-07-01 15:47 | 9009369 | Manual | DNR Mareeba | See metadata |  |  |  | 18.9 |  | 7.8 |  | 111 |  | 9.27 |  | 1 |  | 1.8 |  | 0.009981 |  | 0.033363 |  | 0.016007 |  | 0.17215 |  | 0.005
E_NHTBR | NHT Barron River water quality | JC110013 | Barron River at Plowman's Crossing B | 1997-08-06 13:13 | 9009370 | Manual | DNR Mareeba | See metadata |  |  |  | 20.1 |  | 7.77 |  | 125 |  | 7 | < | 1 |  | 8.4 |  | 0.005 |  | 0.005 |  | 0.010112 |  | 0.069543 |  | 0.005
E_NHTBR | NHT Barron River water quality | JC110013 | Barron River at Plowman's Crossing B | 1997-09-01 11:55 | 9009371 | Manual | DNR Mareeba | See metadata |  |  |  | 21.9 |  | 7.76 |  | 145 |  | 6.65 |  | 1 |  | 2 |  | 0.005 |  | 0.009878 |  | 0.018484 |  | 0.28578 |  | 0.005
E_NHTBR | NHT Barron River water quality | JC110013 | Barron River at Plowman's Crossing B | 1997-10-06 12:50 | 9009372 | Manual | DNR Mareeba | See metadata |  |  |  | 24.5 |  | 7.49 |  | 86 |  | 8.5 |  | 1 |  | 3.2 |  | 0.006266 |  | 0.0005 |  | 0.013315 |  | 0.28158 |  | 0.005
E_NHTBR | NHT Barron River water quality | JC110013 | Barron River at Plowman's Crossing B | 1997-10-06 12:51 | 9009373 | Manual | DNR Mareeba | See metadata | [13 empty] | 5.4 |  | 0.0005 |  | 0.0005 |  | 0.013236 |  | 0.24262 |  | 0.005
E_NHTBR | NHT Barron River water quality | JC110013 | Barron River at Plowman's Crossing B | 1997-11-04 13:43 | 9009374 | Manual | DNR Mareeba | See metadata |  |  |  | 26.3 |  | 7.62 |  | 93 |  | 8.46 | < | 1 |  | 4.4 |  | 0.010472 |  | 0.0005 |  | 0.013528 |  | 0.25871 |  | 0.005
E_NHTBR | NHT Barron River water quality | JC110013 | Barron River at Plowman's Crossing B | 1997-12-04 13:20 | 9009375 | Manual | DNR Mareeba | See metadata |  |  |  | 27.6 |  | 7.62 |  | 91 |  | 8.85 |  | 1 |  | 4.8 |  | 0.013417 |  | 0.02594 |  | 0.013024 |  | 0.1102 |  | 0.005
E_NHTBR | NHT Barron River water quality | JC110013 | Barron River at Plowman's Crossing B | 1998-01-08 12:20 | 9009376 | Manual | DNR Mareeba | See metadata |  |  |  | 28.5 |  | 7.64 |  | 144 |  | 7.7 |  | 1 |  | 5.2 |  | 0.011949 |  | 0.010574 |  | 0.016542 |  | 0.25717 |  | 0.005
E_NHTBR | NHT Barron River water quality | JC110013 | Barron River at Plowman's Crossing B | 1998-01-08 12:21 | 9009377 | Manual | DNR Mareeba | See metadata | [13 empty] | 6.2 |  | 0.006007 |  | 0.012845 |  | 0.017206 |  | 0.25038 |  | 0.005
E_NHTBR | NHT Barron River water quality | JC110013 | Barron River at Plowman's Crossing B | 1998-02-06 13:25 | 9009378 | Manual | DNR Mareeba | See metadata |  |  |  | 27.8 |  | 7.3 |  | 173 |  | 8.16 |  | 1 |  | 11.2 |  | 0.021851 |  | 0.023533 |  | 0.023962 |  | 0.18911 |  | 0.041316
E_NHTBR | NHT Barron River water quality | JC110013 | Barron River at Plowman's Crossing B | 1998-03-04 13:40 | 9009379 | Manual | DNR Mareeba | See metadata |  |  |  | 24.2 |  | 7.46 |  | 94 |  | 9.82 |  | 6 |  | 12.2 |  | 0.0087573 |  | 0.044 |  | 0.018466 |  | 0.14625 |  | 0.005
E_NHTBR | NHT Barron River water quality | JC110013 | Barron River at Plowman's Crossing B | 1998-04-07 13:55 | 9009380 | Manual | DNR Mareeba | See metadata |  |  |  | 25.5 |  | 7.84 |  | 113 |  | 8.45 |  | 7 |  | 2 |  | 0.017482 |  | 0.027 |  | 0.015599 |  | 0.14506 |  | 0.005
E_NHTBR | NHT Barron River water quality | JC110013 | Barron River at Plowman's Crossing B | 1998-05-07 13:45 | 9009381 | Manual | DNR Mareeba | See metadata |  |  |  | 25.4 |  | 8.09 |  | 115 |  | 8.24 | < | 1 | < | 1 |  | 0.017422 |  | 0.033145 |  | 0.004131 |  | 0.16222 |  | 0.005
E_NHTBR | NHT Barron River water quality | JC110013 | Barron River at Plowman's Crossing B | 1998-06-05 13:40 | 9009382 | Manual | DNR Mareeba | See metadata |  |  |  | 23.5 |  | 7.96 |  | 121 |  | 9.29 |  | 2 |  | 3 |  | 0.0008985 |  | 0.017083 |  | 0.018713 |  | 0.062488 |  | 0.005
E_NHTBR | NHT Barron River water quality | JC110013 | Barron River at Plowman's Crossing B | 1998-07-03 13:40 | 9009383 | Manual | DNR Mareeba | See metadata | [12 empty] | < | 1 |  | 0.0057172 |  | 0.009 |  | 0.019 |  | 0.085176 |  | 0.005
E_NHTBR | NHT Barron River water quality | JC110013 | Barron River at Plowman's Crossing B | 1998-08-05 13:00 | 9009384 | Manual | DNR Mareeba | See metadata |  |  |  | 21.8 |  | 7.87 |  | 123 |  | 9.62 |  | 1 |  | 1.8 |  | 0.014405 |  | 0.013879 |  | 0.019401 |  | 0.094284 |  | 0.005
E_NHTBR | NHT Barron River water quality | JC110013 | Barron River at Plowman's Crossing B | 1998-08-05 13:01 | 9009385 | Manual | DNR Mareeba | See metadata | [13 empty] | 1.4 |  | 0.020046 |  | 0.015527 |  | 0.01803 |  | 0.13853 |  | 0.022092
E_NHTBR | NHT Barron River water quality | JC110013 | Barron River at Plowman's Crossing B | 1998-09-02 13:35 | 9009386 | Manual | DNR Mareeba | See metadata |  |  |  | 25.3 |  | 7.84 |  | 101 |  | 9.97 | < | 1 |  | 2.8 |  | 0.14877 |  | 0.076365 |  | 0.023109 |  | 0.57385 |  | 0.027847
E_NHTBR | NHT Barron River water quality | JC110013 | Barron River at Plowman's Crossing B | 1998-10-02 13:30 | 9009387 | Manual | DNR Mareeba | See metadata |  |  |  | 26.2 |  | 7.82 |  | 152 |  | 9.07 | < | 1 |  | 3 |  | 0.14749 |  | 0.024 |  | 0.03 |  | 0.34491 |  | 0.031
E_NHTBR | NHT Barron River water quality | JC110013 | Barron River at Plowman's Crossing B | 1998-11-05 15:30 | 9009388 | Manual | DNR Mareeba | See metadata |  |  |  | 27.4 |  | 7.79 |  | 129 |  | 8.47 |  | 7 |  | 17 |  | 0.0005 |  | 0.007 |  | 0.031 |  | 0.30282 |  | 0.05
E_NHTBR | NHT Barron River water quality | JC110013 | Barron River at Plowman's Crossing B | 1998-12-02 14:15 | 9009389 | Manual | DNR Mareeba | See metadata |  |  |  | 26.9 |  | 7.02 |  | 109 |  | 7.87 |  | 122 |  | 66 |  | 0.016948 |  | 0.073 |  | 0.04 |  | 0.44031 |  | 0.1
E_NHTBR | NHT Barron River water quality | JC110013 | Barron River at Plowman's Crossing B | 1999-01-05 13:25 | 9009390 | Manual | DNR Mareeba | See metadata |  |  |  | 30 |  | 7.79 |  | 130 |  | 7 |  | 7 |  | 6 |  | 0.001 |  | 0.005 |  | 0.018 |  | 0.2 |  | 0.02
E_NHTBR | NHT Barron River water quality | JC110013 | Barron River at Plowman's Crossing B | 1999-01-05 13:26 | 9009391 | Manual | DNR Mareeba | See metadata | [13 empty] | 6 |  | 0.001 |  | 0.005 |  | 0.019 |  | 0.19 |  | 0.02
E_NHTBR | NHT Barron River water quality | JC110013 | Barron River at Plowman's Crossing B | 1999-02-03 14:30 | 9009392 | Manual | DNR Mareeba | See metadata |  |  |  | 29 |  | 6.27 |  | 103 |  | 7.27 |  | 21 |  | 13.6 |  | 0.008188 |  | 0.064428 |  | 0.023199 |  | 0.36483 |  | 0.060154
E_NHTBR | NHT Barron River water quality | JC110013 | Barron River at Plowman's Crossing B | 1999-02-16 12:15 | 9009393 | Manual | DNR Mareeba | See metadata |  |  |  | 25.3 |  | 6.98 |  | 57 |  | 7.62 |  | 65 |  | 58.2 |  | 0.023633 |  | 0.047863 |  | 0.005057 |  | 0.43145 |  | 0.10406
E_NHTBR | NHT Barron River water quality | JC110013 | Barron River at Plowman's Crossing B | 1999-03-03 15:00 | 9009394 | Manual | DNR Mareeba | See metadata |  |  |  | 27.6 |  | 7 |  | 68 |  | 5.19 |  | 24 |  | 5 |  | 0.009 |  | 0.075 |  | 0.007 |  | 0.24 |  | 0.02
E_NHTBR | NHT Barron River water quality | JC110012 | Granite Creek at Mareeba Bridge | 1996-10-31 16:20 | 9009395 | Manual | DNR Mareeba | See metadata |  |  |  | 26.2 |  | 7.22 |  | 191.6 |  | 8.3 |  | 1.8 | < | 1 |  | 0.034 |  | 0.011 |  | 0.009 |  | 0.27227 |  | 0.0060216
E_NHTBR | NHT Barron River water quality | JC110012 | Granite Creek at Mareeba Bridge | 1996-12-02 15:37 | 9009396 | Manual | DNR Mareeba | See metadata |  |  |  | 29.1 |  | 7.42 |  | 232 |  | 6.19 |  | 2.2 |  | 6.8 |  | 0.031022 |  | 0.008632 |  | 0.011162 |  | 0.31879 |  | 0.005
E_NHTBR | NHT Barron River water quality | JC110012 | Granite Creek at Mareeba Bridge | 1997-01-07 13:30 | 9009397 | Manual | DNR Mareeba | See metadata |  |  |  | 22.2 |  | 7.15 |  | 121 |  | 5.71 |  | 85 |  | 48.4 |  | 0.058791 |  | 0.016154 |  | 0.01142 |  | 0.34318 |  | 0.005
E_NHTBR | NHT Barron River water quality | JC110012 | Granite Creek at Mareeba Bridge | 1997-02-04 14:00 | 9009398 | Manual | DNR Mareeba | See metadata |  |  |  | 26.8 |  | 7.32 |  | 170 |  | 5.95 |  | 18 |  | 8.8 |  | 0.023098 |  | 0.031434 |  | 0.010458 |  | 0.68 |  | 0.005
E_NHTBR | NHT Barron River water quality | JC110012 | Granite Creek at Mareeba Bridge | 1997-03-06 13:10 | 9009399 | Manual | DNR Mareeba | See metadata |  |  |  | 25.3 |  | 6.97 |  | 83 |  | 6.71 |  | 89 |  | 120.8 |  | 0.011 |  | 0.073 |  | 0.027 |  | 2.2821 |  | 0.20826
E_NHTBR | NHT Barron River water quality | JC110012 | Granite Creek at Mareeba Bridge | 1997-04-03 13:35 | 9009400 | Manual | DNR Mareeba | See metadata |  |  |  | 24.7 |  | 7.33 |  | 176 |  | 6.96 |  | 2 |  | 5.6 |  | 0.0005 |  | 0.051091 |  | 0.00886 |  | 0.22685 |  | 0.021447
E_NHTBR | NHT Barron River water quality | JC110012 | Granite Creek at Mareeba Bridge | 1997-05-08 14:45 | 9009401 | Manual | DNR Mareeba | See metadata |  |  |  | 24.3 |  | 8.06 |  | 255 |  | 7.55 |  | 1 |  | 3.6 |  | 0.005 |  | 0.038575 |  | 0.007293 |  | 0.10966 |  | 0.005
E_NHTBR | NHT Barron River water quality | JC110012 | Granite Creek at Mareeba Bridge | 1997-06-03 13:30 | 9009402 | Manual | DNR Mareeba | See metadata |  |  |  | 20 |  | 7.61 |  | 260 |  | 8.04 |  | 1 |  | 4.6 |  | 0.014898 |  | 0.060263 |  | 0.011631 |  | 0.11412 |  | 0.005
E_NHTBR | NHT Barron River water quality | JC110012 | Granite Creek at Mareeba Bridge | 1997-06-03 14:34 | 9009403 | Manual | DNR Mareeba | See metadata |  |  |  | 19.6 |  | 7.68 |  | 244 |  | 8.35 |  |  |  | 5.6 |  | 0.051807 |  | 0.056261 |  | 0.013871 |  | 0.138 |  | 0.005
E_NHTBR | NHT Barron River water quality | JC110012 | Granite Creek at Mareeba Bridge | 1997-07-01 11:55 | 9009404 | Manual | DNR Mareeba | See metadata |  |  |  | 19.8 |  | 7.65 |  | 241 |  | 9.14 |  | 1 |  | 3.6 |  | 0.034354 |  | 0.055881 |  | 0.011369 |  | 0.20195 |  | 0.005
E_NHTBR | NHT Barron River water quality | JC110012 | Granite Creek at Mareeba Bridge | 1997-08-06 12:15 | 9009405 | Manual | DNR Mareeba | See metadata |  |  |  | 19.7 |  | 7.62 |  | 216 |  | 7.06 | < | 1 |  | 3.8 |  | 0.005 |  | 0.063273 |  | 0.005703 |  | 0.098611 |  | 0.005
E_NHTBR | NHT Barron River water quality | JC110012 | Granite Creek at Mareeba Bridge | 1997-09-01 11:20 | 9009406 | Manual | DNR Mareeba | See metadata |  |  |  | 22 |  | 7.65 |  | 215 |  | 6.83 |  | 1 |  | 2.3333 |  | 0.005 |  | 0.067604 |  | 0.00762 |  | 0.032394 |  | 0.005
E_NHTBR | NHT Barron River water quality | JC110012 | Granite Creek at Mareeba Bridge | 1997-10-06 12:20 | 9009407 | Manual | DNR Mareeba | See metadata |  |  |  | 25 |  | 7.52 |  | 184 |  | 7.76 |  | 1 |  | 6.6 |  | 0.032043 |  | 0.015558 |  | 0.00773 |  | 0.15324 |  | 0.005
E_NHTBR | NHT Barron River water quality | JC110012 | Granite Creek at Mareeba Bridge | 1997-10-06 12:21 | 9009408 | Manual | DNR Mareeba | See metadata | [13 empty] | 6.2 |  | 0.018497 |  | 0.019421 |  | 0.001 |  | 0.27065 |  | 0.005
E_NHTBR | NHT Barron River water quality | JC110012 | Granite Creek at Mareeba Bridge | 1997-11-04 13:35 | 9009409 | Manual | DNR Mareeba | See metadata |  |  |  | 26.9 |  | 7.63 |  | 216 |  | 8.92 |  | 1 |  | 4 |  | 0.024215 |  | 0.017551 |  | 0.012766 |  | 0.10925 |  | 0.005
E_NHTBR | NHT Barron River water quality | JC110012 | Granite Creek at Mareeba Bridge | 1997-12-04 12:15 | 9009410 | Manual | DNR Mareeba | See metadata |  |  |  | 29.9 |  | 7.65 |  | 215 |  | 8 |  | 1 |  | 2.4 |  | 0.027606 |  | 0.01044 |  | 0.010254 |  | 0.16724 |  | 0.005
E_NHTBR | NHT Barron River water quality | JC110012 | Granite Creek at Mareeba Bridge | 1998-01-08 12:10 | 9009411 | Manual | DNR Mareeba | See metadata |  |  |  | 27.2 |  | 7.24 |  | 208 |  | 5.6 |  | 1 |  | 6.6 |  | 0.016511 |  | 0.05492 |  | 0.00971 |  | 0.36928 |  | 0.005
E_NHTBR | NHT Barron River water quality | JC110012 | Granite Creek at Mareeba Bridge | 1998-01-08 12:11 | 9009412 | Manual | DNR Mareeba | See metadata | [13 empty] | 5.8 |  | 0.012443 |  | 0.05445 |  | 0.009554 |  | 0.39939 |  | 0.005
E_NHTBR | NHT Barron River water quality | JC110012 | Granite Creek at Mareeba Bridge | 1998-02-06 12:34 | 9009413 | Manual | DNR Mareeba | See metadata |  |  |  | 27.9 |  | 7.16 |  | 228 |  | 7.04 |  | 1 |  | 8 |  | 0.022391 |  | 0.026736 |  | 0.014491 |  | 0.30109 |  | 0.005
E_NHTBR | NHT Barron River water quality | JC110012 | Granite Creek at Mareeba Bridge | 1998-03-04 13:30 | 9009414 | Manual | DNR Mareeba | See metadata |  |  |  | 24.9 |  | 7.54 |  | 153 |  | 9.77 |  | 6 |  | 8.2 |  | 0.015428 |  | 0.068 |  | 0.022574 |  | 0.21008 |  | 0.005
E_NHTBR | NHT Barron River water quality | JC110012 | Granite Creek at Mareeba Bridge | 1998-04-07 13:40 | 9009415 | Manual | DNR Mareeba | See metadata |  |  |  | 25.6 |  | 7.53 |  | 234 |  | 6.8 |  | 10 |  | 3.6 |  | 0.0063291 |  | 0.032 |  | 0.010576 |  | 0.1979 |  | 0.005
E_NHTBR | NHT Barron River water quality | JC110012 | Granite Creek at Mareeba Bridge | 1998-05-07 15:35 | 9009416 | Manual | DNR Mareeba | See metadata |  |  |  | 25.1 |  | 7.6 |  | 205 |  | 7.93 |  | 2 |  | 1.6 |  | 0.0005 |  | 0.08 |  | 0.016728 |  | 0.01 |  | 0.005
E_NHTBR | NHT Barron River water quality | JC110012 | Granite Creek at Mareeba Bridge | 1998-05-07 15:36 | 9009417 | Manual | DNR Mareeba | See metadata | [13 empty] | 3.8 |  | 0.042763 |  | 2.7201 |  | 0.4632 |  | 0.25666 |  | 0.46829
E_NHTBR | NHT Barron River water quality | JC110012 | Granite Creek at Mareeba Bridge | 1998-06-05 13:20 | 9009418 | Manual | DNR Mareeba | See metadata |  |  |  | 23.7 |  | 7.55 |  | 206 |  | 7.37 |  | 3 |  | 4.6 |  | 0.0005 |  | 0.074562 |  | 0.011204 |  | 0.062488 |  | 0.005
E_NHTBR | NHT Barron River water quality | JC110012 | Granite Creek at Mareeba Bridge | 1998-07-03 13:20 | 9009419 | Manual | DNR Mareeba | See metadata |  |  |  | 20 |  | 7.44 |  | 190 |  | 9.16 |  | 4 |  | 2 |  | 0.0043105 |  | 0.05 |  | 0.009 |  | 0.10598 |  | 0.005
E_NHTBR | NHT Barron River water quality | JC110012 | Granite Creek at Mareeba Bridge | 1998-08-05 12:50 | 9009420 | Manual | DNR Mareeba | See metadata |  |  |  | 21.6 |  | 7.61 |  | 164 |  | 9.17 |  | 2 |  | 0.8 |  | 0.0036204 |  | 0.04469 |  | 0.007645 |  | 0.22579 |  | 0.021756
E_NHTBR | NHT Barron River water quality | JC110012 | Granite Creek at Mareeba Bridge | 1998-08-05 12:51 | 9009421 | Manual | DNR Mareeba | See metadata | [13 empty] | 5.8 |  | 0.0015078 |  | 0.038549 |  | 0.007436 |  | 0.1946 |  | 0.005
E_NHTBR | NHT Barron River water quality | JC110012 | Granite Creek at Mareeba Bridge | 1998-09-02 13:25 | 9009422 | Manual | DNR Mareeba | See metadata |  |  |  | 25.3 |  | 7.55 |  | 189 |  | 8.65 |  | 1 |  | 3.2 |  | 0.015519 |  | 0.026006 |  | 0.00835 |  | 0.26507 |  | 0.005
E_NHTBR | NHT Barron River water quality | JC110012 | Granite Creek at Mareeba Bridge | 1998-10-02 13:00 | 9009423 | Manual | DNR Mareeba | See metadata |  |  |  | 25.4 |  | 7.34 |  | 187 |  | 8.41 |  | 4 |  | 2 |  | 0.013239 |  | 0.044 |  | 0.01 |  | 0.17453 |  | 0.005
E_NHTBR | NHT Barron River water quality | JC110012 | Granite Creek at Mareeba Bridge | 1998-10-02 13:01 | 9009424 | Manual | DNR Mareeba | See metadata | [13 empty] | 2 |  | 0.0080874 |  | 0.034 |  | 0.009 |  | 0.1842 |  | 0.005
E_NHTBR | NHT Barron River water quality | JC110012 | Granite Creek at Mareeba Bridge | 1998-11-05 15:05 | 9009425 | Manual | DNR Mareeba | See metadata |  |  |  | 26.4 |  | 7.39 |  | 169 |  | 7.33 |  | 28 |  | 16 |  | 0.011746 |  | 0.072 |  | 0.025 |  | 0.36672 |  | 0.04
E_NHTBR | NHT Barron River water quality | JC110012 | Granite Creek at Mareeba Bridge | 1998-12-02 13:55 | 9009426 | Manual | DNR Mareeba | See metadata |  |  |  | 25.3 |  | 7 |  | 106 |  | 8.04 |  | 298 |  | 145 |  | 0.015514 |  | 0.107 |  | 0.043 |  | 0.70137 |  | 0.19
E_NHTBR | NHT Barron River water quality | JC110012 | Granite Creek at Mareeba Bridge | 1999-01-05 13:20 | 9009427 | Manual | DNR Mareeba | See metadata |  |  |  | 29.1 |  | 7.25 |  | 169 |  | 6.11 |  | 8 |  | 4 |  | 0.005 |  | 0.024 |  | 0.01 |  | 0.23 |  | 0.005
E_NHTBR | NHT Barron River water quality | JC110012 | Granite Creek at Mareeba Bridge | 1999-01-05 13:21 | 9009428 | Manual | DNR Mareeba | See metadata | [13 empty] | 6 |  | 0.009 |  | 0.035 |  | 0.01 |  | 0.21 |  | 0.005
E_NHTBR | NHT Barron River water quality | JC110012 | Granite Creek at Mareeba Bridge | 1999-02-03 14:15 | 9009429 | Manual | DNR Mareeba | See metadata |  |  |  | 28.4 |  | 6.46 |  | 107 |  | 6.72 |  | 23 |  | 15.6 |  | 0.010655 |  | 0.086864 |  | 0.012902 |  | 0.39338 |  | 0.044794
E_NHTBR | NHT Barron River water quality | JC110012 | Granite Creek at Mareeba Bridge | 1999-02-16 12:00 | 9009430 | Manual | DNR Mareeba | See metadata |  |  |  | 26.3 |  | 6.99 |  | 77 |  | 7.57 |  | 86 |  | 56.6 |  | 0.0059941 |  | 0.066888 |  | 0.017782 |  | 0.37093 |  | 0.077996
E_NHTBR | NHT Barron River water quality | JC110012 | Granite Creek at Mareeba Bridge | 1999-03-03 14:25 | 9009431 | Manual | DNR Mareeba | See metadata |  |  |  | 28.1 |  | 6.92 |  | 121 |  | 6.48 |  | 20 |  | 9 |  | 0.01 |  | 0.079 |  | 0.021 |  | 0.32 |  | 0.04
E_NHTBR | NHT Barron River water quality | JC110005 | Barron River off Bilwon Road | 1996-11-01 09:25 | 9009432 | Manual | DNR Mareeba | See metadata |  |  |  | 23.7 |  | 7.21 |  | 124.6 |  | 7.47 |  | 2.3 |  | 4.8 |  | 0.035 |  | 0.01 |  | 0.01 |  | 0.57475 |  | 0.01425
E_NHTBR | NHT Barron River water quality | JC110005 | Barron River off Bilwon Road | 1996-12-02 14:40 | 9009433 | Manual | DNR Mareeba | See metadata |  |  |  | 30.3 |  | 7.83 |  | 164 |  | 7.23 |  | 4 |  | 4.2 |  | 0.017074 |  | 0.005 |  | 0.013354 |  | 0.25354 |  | 0.005
E_NHTBR | NHT Barron River water quality | JC110005 | Barron River off Bilwon Road | 1997-01-07 12:55 | 9009434 | Manual | DNR Mareeba | See metadata |  |  |  | 25.9 |  | 7.3 |  | 113 |  | 6.63 |  | 183 |  | 112 |  | 0.034574 |  | 0.040684 |  | 0.019631 |  | 1.3704 |  | 0.062346
E_NHTBR | NHT Barron River water quality | JC110005 | Barron River off Bilwon Road | 1997-02-04 13:25 | 9009435 | Manual | DNR Mareeba | See metadata |  |  |  | 27.1 |  | 7.58 |  | 146 |  | 7 |  | 67 |  | 48 |  | 0.015181 |  | 0.01888 |  | 0.025703 |  | 2.5 |  | 0.06
E_NHTBR | NHT Barron River water quality | JC110005 | Barron River off Bilwon Road | 1997-03-06 12:45 | 9009436 | Manual | DNR Mareeba | See metadata |  |  |  | 25 |  | 6.87 |  | 59 |  | 5.56 |  | 224 |  | 184 |  | 0.013 |  | 0.063 |  | 0.054 |  | 1.5537 |  | 0.34626
E_NHTBR | NHT Barron River water quality | JC110005 | Barron River off Bilwon Road | 1997-04-03 13:15 | 9009437 | Manual | DNR Mareeba | See metadata |  |  |  | 24.3 |  | 7.2 |  | 150 |  | 7.24 |  | 6 |  | 13.8 |  | 0.0005 |  | 0.080009 |  | 0.13415 |  | 0.5306 |  | 0.062807
E_NHTBR | NHT Barron River water quality | JC110005 | Barron River off Bilwon Road | 1997-05-08 15:24 | 9009438 | Manual | DNR Mareeba | See metadata |  |  |  | 22.5 |  | 7.48 |  | 113 |  | 8.27 |  | 4 |  | 8 |  | 0.005 |  | 0.020977 |  | 0.006752 |  | 0.11581 |  | 0.016158
E_NHTBR | NHT Barron River water quality | JC110005 | Barron River off Bilwon Road | 1997-06-03 13:00 | 9009439 | Manual | DNR Mareeba | See metadata |  |  |  | 19.1 |  | 7.53 |  | 114 |  | 8.18 |  | 1 |  | 6.2 |  | 0.019223 |  | 0.06081 |  | 0.016357 |  | 0.12646 |  | 0.005
E_NHTBR | NHT Barron River water quality | JC110005 | Barron River off Bilwon Road | 1997-07-01 12:28 | 9009440 | Manual | DNR Mareeba | See metadata |  |  |  | 18.7 |  | 7.79 |  | 116 |  | 8.81 |  | 1 |  | 3.2 |  | 0.009729 |  | 0.052802 |  | 0.013672 |  | 0.14843 |  | 0.005
E_NHTBR | NHT Barron River water quality | JC110005 | Barron River off Bilwon Road | 1997-08-06 12:49 | 9009441 | Manual | DNR Mareeba | See metadata |  |  |  | 19 |  | 7.83 |  | 126 |  | 7.03 |  | 1 |  | 4.6 |  | 0.005 |  | 0.005 |  | 0.007614 |  | 0.10262 |  | 0.005
E_NHTBR | NHT Barron River water quality | JC110005 | Barron River off Bilwon Road | 1997-09-01 11:35 | 9009442 | Manual | DNR Mareeba | See metadata |  |  |  | 20.9 |  | 7.73 |  | 112 |  | 6.95 |  | 2 |  | 7 |  | 0.005 |  | 0.018616 |  | 0.011022 |  | 0.2297 |  | 0.011702
E_NHTBR | NHT Barron River water quality | JC110005 | Barron River off Bilwon Road | 1997-10-06 12:00 | 9009443 | Manual | DNR Mareeba | See metadata |  |  |  | 23.9 |  | 7.59 |  | 103 |  | 8.29 |  | 1 |  | 7.8 |  | 0.005102 |  | 0.007444 |  | 0.012491 |  | 0.61089 |  | 0.005
E_NHTBR | NHT Barron River water quality | JC110005 | Barron River off Bilwon Road | 1997-10-06 12:01 | 9009444 | Manual | DNR Mareeba | See metadata | [13 empty] | 4.4 |  | 0.0005 |  | 0.006308 |  | 0.012884 |  | 0.35122 |  | 0.005
E_NHTBR | NHT Barron River water quality | JC110005 | Barron River off Bilwon Road | 1997-11-04 13:00 | 9009445 | Manual | DNR Mareeba | See metadata |  |  |  | 26 |  | 7.63 |  | 103 |  | 8.12 |  | 1 | < | 1 |  | 0.009574 |  | 0.0005 |  | 0.015186 |  | 0.44359 |  | 0.005
E_NHTBR | NHT Barron River water quality | JC110005 | Barron River off Bilwon Road | 1997-11-04 13:01 | 9009446 | Manual | DNR Mareeba | See metadata | [13 empty] | 3.2 |  | 0.009348 |  | 0.0005 |  | 0.014572 |  | 0.28133 |  | 0.005
E_NHTBR | NHT Barron River water quality | JC110005 | Barron River off Bilwon Road | 1997-12-04 13:00 | 9009447 | Manual | DNR Mareeba | See metadata |  |  |  | 28.6 |  | 7.79 |  | 97 |  | 8.39 |  | 1 |  | 5.8 |  | 0.013007 |  | 0.01687 |  | 0.009708 |  | 0.073752 |  | 0.005
E_NHTBR | NHT Barron River water quality | JC110005 | Barron River off Bilwon Road | 1997-12-27 | 9009448 | Manual | DNR Mareeba | See metadata | [13 empty] | 153.8 |  | 0.018332 |  | 0.034413 |  | 0.025549 |  | 0.48611 |  | 0.082716
E_NHTBR | NHT Barron River water quality | JC110005 | Barron River off Bilwon Road | 1997-12-27 00:01 | 9009449 | Manual | DNR Mareeba | See metadata | [13 empty] | 135.5 |  | 0.022654 |  | 0.032488 |  | 0.026716 |  | 0.47042 |  | 0.0795
E_NHTBR | NHT Barron River water quality | JC110005 | Barron River off Bilwon Road | 1997-12-28 | 9009450 | Manual | DNR Mareeba | See metadata | [13 empty] | 381.5 |  | 0.01642 |  | 0.24289 |  | 0.040387 |  | 0.84779 |  | 0.16212
E_NHTBR | NHT Barron River water quality | JC110005 | Barron River off Bilwon Road | 1997-12-28 00:01 | 9009451 | Manual | DNR Mareeba | See metadata | [13 empty] | 385 |  | 0.01678 |  | 0.24951 |  | 0.040226 |  | 0.86932 |  | 0.15986
E_NHTBR | NHT Barron River water quality | JC110005 | Barron River off Bilwon Road | 1997-12-30 | 9009452 | Manual | DNR Mareeba | See metadata | [13 empty] | 88 |  | 0.022768 |  | 0.24971 |  | 0.0241 |  | 0.63939 |  | 0.0885
E_NHTBR | NHT Barron River water quality | JC110005 | Barron River off Bilwon Road | 1997-12-30 00:01 | 9009453 | Manual | DNR Mareeba | See metadata | [13 empty] | 93 |  | 0.023684 |  | 0.26168 |  | 0.023859 |  | 0.62107 |  | 0.086896
E_NHTBR | NHT Barron River water quality | JC110005 | Barron River off Bilwon Road | 1998-01-08 11:50 | 9009454 | Manual | DNR Mareeba | See metadata |  |  |  | 27.2 |  | 7.5 |  | 144 |  | 7.02 |  | 2 |  | 8 |  | 0.004252 |  | 0.022814 |  | 0.012481 |  | 0.27672 |  | 0.005
E_NHTBR | NHT Barron River water quality | JC110005 | Barron River off Bilwon Road | 1998-01-09 | 9009455 | Manual | DNR Mareeba | See metadata | [13 empty] | 316.5 |  | 0.011329 |  | 0.061772 |  | 0.020722 |  | 0.81354 |  | 0.18633
E_NHTBR | NHT Barron River water quality | JC110005 | Barron River off Bilwon Road | 1998-01-09 00:01 | 9009456 | Manual | DNR Mareeba | See metadata | [13 empty] | 318 |  | 0.006459 |  | 0.061218 |  | 0.020175 |  | 0.85295 |  | 0.13793
E_NHTBR | NHT Barron River water quality | JC110005 | Barron River off Bilwon Road | 1998-01-10 | 9009457 | Manual | DNR Mareeba | See metadata | [13 empty] | 316.5 |  | 0.0005 |  | 0.1016 |  | 0.039695 |  | 1.026 |  | 0.24783
E_NHTBR | NHT Barron River water quality | JC110005 | Barron River off Bilwon Road | 1998-01-10 00:01 | 9009458 | Manual | DNR Mareeba | See metadata | [13 empty] | 318 |  | 0.0005 |  | 0.10467 |  | 0.038285 |  | 1.0907 |  | 0.2539
E_NHTBR | NHT Barron River water quality | JC110005 | Barron River off Bilwon Road | 1998-01-27 | 9009459 | Manual | DNR Mareeba | See metadata | [13 empty] | 163.6 |  | 0.001447 |  | 0.015383 |  | 0.017691 |  | 0.53143 |  | 0.11324
E_NHTBR | NHT Barron River water quality | JC110005 | Barron River off Bilwon Road | 1998-01-27 00:01 | 9009460 | Manual | DNR Mareeba | See metadata | [13 empty] | 191 |  | 0.0005 |  | 0.026756 |  | 0.01916 |  | 0.44989 |  | 0.091824
E_NHTBR | NHT Barron River water quality | JC110005 | Barron River off Bilwon Road | 1998-01-29 | 9009461 | Manual | DNR Mareeba | See metadata | [13 empty] | 73.2 |  | 0.00144 |  | 0.015523 |  | 0.016813 |  | 0.83108 |  | 0.14903
E_NHTBR | NHT Barron River water quality | JC110005 | Barron River off Bilwon Road | 1998-02-06 12:55 | 9009462 | Manual | DNR Mareeba | See metadata |  |  |  | 27.6 |  | 7.15 |  | 179 |  | 7.51 |  | 2 |  | 19 |  | 0.015771 |  | 0.044119 |  | 0.016609 |  | 0.21388 |  | 0.005
E_NHTBR | NHT Barron River water quality | JC110005 | Barron River off Bilwon Road | 1998-02-06 12:56 | 9009463 | Manual | DNR Mareeba | See metadata | [13 empty] | 27.6 |  | 0.017735 |  | 0.04446 |  | 0.016526 |  | 0.21699 |  | 0.005
E_NHTBR | NHT Barron River water quality | JC110005 | Barron River off Bilwon Road | 1998-02-25 | 9009464 | Manual | DNR Mareeba | See metadata | [13 empty] | 169.5 |  | 0.0039861 |  | 0.008814 |  | 0.004161 |  | 0.46216 |  | 0.054076
E_NHTBR | NHT Barron River water quality | JC110005 | Barron River off Bilwon Road | 1998-02-25 00:01 | 9009465 | Manual | DNR Mareeba | See metadata | [13 empty] | 172.5 |  | 0.0064961 |  | 0.009305 |  | 0.004121 |  | 0.44942 |  | 0.051464
E_NHTBR | NHT Barron River water quality | JC110005 | Barron River off Bilwon Road | 1998-02-26 | 9009466 | Manual | DNR Mareeba | See metadata | [13 empty] | 115 |  | 0.013079 |  | 0.077772 |  | 0.02864 |  | 0.63068 |  | 0.11651
E_NHTBR | NHT Barron River water quality | JC110005 | Barron River off Bilwon Road | 1998-02-26 00:01 | 9009467 | Manual | DNR Mareeba | See metadata | [13 empty] | 110 |  | 0.014072 |  | 0.077594 |  | 0.029116 |  | 0.58836 |  | 0.10784
E_NHTBR | NHT Barron River water quality | JC110005 | Barron River off Bilwon Road | 1998-03-04 13:00 | 9009468 | Manual | DNR Mareeba | See metadata |  |  |  | 24.5 |  | 7.45 |  | 113 |  | 9.37 |  | 14 |  | 39.8 |  | 0.049261 |  | 0.074 |  | 0.01639 |  | 0.23718 |  | 0.005
E_NHTBR | NHT Barron River water quality | JC110005 | Barron River off Bilwon Road | 1998-04-07 13:11 | 9009469 | Manual | DNR Mareeba | See metadata |  |  |  | 25.1 |  | 7.75 |  | 131 |  | 8.1 |  | 9 |  | 8.6 |  | 0.0039017 |  | 0.041 |  | 0.011238 |  | 0.16806 |  | 0.005
E_NHTBR | NHT Barron River water quality | JC110005 | Barron River off Bilwon Road | 1998-05-07 15:10 | 9009470 | Manual | DNR Mareeba | See metadata |  |  |  | 25.4 |  | 8.01 |  | 142 |  | 8.97 | < | 1 |  | 7 |  | 0.018388 |  | 1.76 |  | 0.01409 |  | 0.12174 |  | 0.005
E_NHTBR | NHT Barron River water quality | JC110005 | Barron River off Bilwon Road | 1998-05-07 15:11 | 9009471 | Manual | DNR Mareeba | See metadata | [13 empty] | 3 |  | 0.0005 |  | 0.001335 |  | 0.010018 |  | 0.10254 |  | 0.005
E_NHTBR | NHT Barron River water quality | JC110005 | Barron River off Bilwon Road | 1998-06-05 12:35 | 9009472 | Manual | DNR Mareeba | See metadata |  |  |  | 23 |  | 7.98 |  | 128 |  | 9.32 |  | 2 |  | 1.8 |  | 0.0005 |  | 0.023147 |  | 0.011002 |  | 0.046552 |  | 0.005
E_NHTBR | NHT Barron River water quality | JC110005 | Barron River off Bilwon Road | 1998-07-03 12:55 | 9009473 | Manual | DNR Mareeba | See metadata |  |  |  | 18.9 |  | 7.95 |  | 147 |  | 9.97 |  | 1 |  | 1 |  | 0.0053075 |  | 0.005 |  | 0.011 |  | 0.06884 |  | 0.005
E_NHTBR | NHT Barron River water quality | JC110005 | Barron River off Bilwon Road | 1998-08-05 12:25 | 9009474 | Manual | DNR Mareeba | See metadata |  |  |  | 22.1 |  | 7.96 |  | 126 |  | 9.37 |  | 1 |  |  |  | 0.0052407 |  | 0.003304 |  | 0.009528 |  | 0.044312 |  | 0.005
E_NHTBR | NHT Barron River water quality | JC110005 | Barron River off Bilwon Road | 1998-09-02 13:05 | 9009475 | Manual | DNR Mareeba | See metadata |  |  |  | 25.2 |  | 7.81 |  | 118 |  | 8.56 |  | 2 |  | 3.6 |  | 0.0095494 |  | 0.043952 |  | 0.012747 |  | 0.16255 |  | 0.005
E_NHTBR | NHT Barron River water quality | JC110005 | Barron River off Bilwon Road | 1998-10-02 12:40 | 9009476 | Manual | DNR Mareeba | See metadata |  |  |  | 25.9 |  | 7.68 |  | 133 |  | 8.82 |  | 2 |  | 2 |  | 0.0065172 |  | 0.005 |  | 0.014 |  | 0.1508 |  | 0.005
E_NHTBR | NHT Barron River water quality | JC110005 | Barron River off Bilwon Road | 1998-10-02 12:41 | 9009477 | Manual | DNR Mareeba | See metadata | [13 empty] | 3 |  | 0.0005 |  | 0.003 |  | 0.013 |  | 0.11877 |  | 0.005
E_NHTBR | NHT Barron River water quality | JC110005 | Barron River off Bilwon Road | 1998-11-03 | 9009478 | Automatic Sampler | DNR Mareeba | See metadata |  | Suspected that concentrations averaged to a daily basis. See metadata and references referred to therein for details of sampling. | [11 empty] | 274.7875 |  | 0.045279 |  | 0.23384 |  | 0.014167 |  |  |  | 0.30116
E_NHTBR | NHT Barron River water quality | JC110005 | Barron River off Bilwon Road | 1998-11-05 14:40 | 9009479 | Unknown | DNR Mareeba | See metadata |  |  |  | 27 |  | 7.6 |  | 133 |  | 8.65 |  | 43 |  | 18 |  | 0.0073049 |  | 0.036 |  | 0.025 |  | 0.21835 |  | 0.04
E_NHTBR | NHT Barron River water quality | JC110005 | Barron River off Bilwon Road | 1998-11-05 14:41 | 9009480 | Unknown | DNR Mareeba | See metadata | [13 empty] | 16 |  | 0.0012976 |  | 0.025 |  | 0.025 |  | 0.27582 |  | 0.04
E_NHTBR | NHT Barron River water quality | JC110005 | Barron River off Bilwon Road | 1998-12-02 13:25 | 9009481 | Unknown | DNR Mareeba | See metadata |  |  |  | 26.9 |  | 7.03 |  | 99 |  | 8.47 |  | 225 |  | 143 |  | 0.014723 |  | 0.091 |  | 0.04 |  | 0.65266 |  | 0.15
E_NHTBR | NHT Barron River water quality | JC110005 | Barron River off Bilwon Road | 1999-01-05 12:55 | 9009482 | Unknown | DNR Mareeba | See metadata |  |  |  | 29.4 |  | 7.74 |  | 118 |  | 6.54 |  | 9 |  | 6 |  | 0.0005 |  | 0.005 |  | 0.013 |  | 0.16 |  | 0.005
E_NHTBR | NHT Barron River water quality | JC110005 | Barron River off Bilwon Road | 1999-01-11 | 9009483 | Automatic Sampler | DNR Mareeba | See metadata |  | Suspected that concentrations averaged to a daily basis. See metadata and references referred to therein for details of sampling. | [11 empty] | 246.4466 |  | 0.015285 |  | 0.058155 |  | 0.010814 |  |  | < | 0.002
E_NHTBR | NHT Barron River water quality | JC110005 | Barron River off Bilwon Road | 1999-01-12 | 9009484 | Automatic Sampler | DNR Mareeba | See metadata |  | Suspected that concentrations averaged to a daily basis. See metadata and references referred to therein for details of sampling. | [11 empty] | 109.3323 |  | 0.00094803 |  | 0.10977 |  | 0.011418 |  |  | < | 0.002
E_NHTBR | NHT Barron River water quality | JC110005 | Barron River off Bilwon Road | 1999-01-13 | 9009485 | Automatic Sampler | DNR Mareeba | See metadata |  | Suspected that concentrations averaged to a daily basis. See metadata and references referred to therein for details of sampling. | [11 empty] | 91.7775 |  | 0.00072969 |  | 0.014139 |  | 0.0028508 |  |  | < | 0.002
E_NHTBR | NHT Barron River water quality | JC110005 | Barron River off Bilwon Road | 1999-01-14 | 9009486 | Automatic Sampler | DNR Mareeba | See metadata |  | Suspected that concentrations averaged to a daily basis. See metadata and references referred to therein for details of sampling. | [11 empty] | 716.3945 |  | 0.017867 |  | 0.030146 |  | 0.0042271 |  |  |  | 0.25097
E_NHTBR | NHT Barron River water quality | JC110005 | Barron River off Bilwon Road | 1999-01-15 | 9009487 | Automatic Sampler | DNR Mareeba | See metadata |  | Suspected that concentrations averaged to a daily basis. See metadata and references referred to therein for details of sampling. | [11 empty] | 292.0985 |  | 0.0053068 |  | 0.023044 |  | 0.0072089 |  |  |  | 0.1234
E_NHTBR | NHT Barron River water quality | JC110005 | Barron River off Bilwon Road | 1999-01-16 | 9009488 | Automatic Sampler | DNR Mareeba | See metadata |  | Suspected that concentrations averaged to a daily basis. See metadata and references referred to therein for details of sampling. | [11 empty] | 152.1395 |  | 0.010834 |  | 0.14543 |  | 0.018659 |  |  |  | 0.19062
E_NHTBR | NHT Barron River water quality | JC110005 | Barron River off Bilwon Road | 1999-01-18 | 9009489 | Automatic Sampler | DNR Mareeba | See metadata |  | Suspected that concentrations averaged to a daily basis. See metadata and references referred to therein for details of sampling. | [11 empty] | 208.7466 |  | 0.0051651 |  | 0.066446 |  | 0.0081205 |  |  |  | 0.1493
E_NHTBR | NHT Barron River water quality | JC110005 | Barron River off Bilwon Road | 1999-01-19 | 9009490 | Automatic Sampler | DNR Mareeba | See metadata |  | Suspected that concentrations averaged to a daily basis. See metadata and references referred to therein for details of sampling. | [11 empty] | 101.6021 |  | 0.006663 |  | 0.040512 |  | 0.011112 |  |  |  | 0.10301
E_NHTBR | NHT Barron River water quality | JC110005 | Barron River off Bilwon Road | 1999-01-20 | 9009491 | Automatic Sampler | DNR Mareeba | See metadata |  | Suspected that concentrations averaged to a daily basis. See metadata and references referred to therein for details of sampling. | [11 empty] | 132.3838 |  | 0.0024777 |  | 0.011237 |  | 0.0097163 |  |  |  | 0.09902
E_NHTBR | NHT Barron River water quality | JC110005 | Barron River off Bilwon Road | 1999-01-21 | 9009492 | Automatic Sampler | DNR Mareeba | See metadata |  | Suspected that concentrations averaged to a daily basis. See metadata and references referred to therein for details of sampling. | [11 empty] | 101.5757 |  | 0.0014659 |  | 0.042106 |  | 0.012592 |  |  |  | 0.099408
E_NHTBR | NHT Barron River water quality | JC110005 | Barron River off Bilwon Road | 1999-01-28 | 9009493 | Automatic Sampler | DNR Mareeba | See metadata |  | Suspected that concentrations averaged to a daily basis. See metadata and references referred to therein for details of sampling. | [11 empty] | 736.0706 |  | 0.0068338 |  | 0.013446 |  | 0.0034353 |  |  |  | 0.41785
E_NHTBR | NHT Barron River water quality | JC110005 | Barron River off Bilwon Road | 1999-01-29 | 9009494 | Automatic Sampler | DNR Mareeba | See metadata |  | Suspected that concentrations averaged to a daily basis. See metadata and references referred to therein for details of sampling. | [11 empty] | 338.7657 |  | 0.004747 |  | 0.0013392 |  | 0.018467 |  |  |  | 0.29478
E_NHTBR | NHT Barron River water quality | JC110005 | Barron River off Bilwon Road | 1999-01-30 | 9009495 | Automatic Sampler | DNR Mareeba | See metadata |  | Suspected that concentrations averaged to a daily basis. See metadata and references referred to therein for details of sampling. | [11 empty] | 124.03 |  | 0.0031962 |  | 0.0014476 |  | 0.0081646 |  |  |  | 0.14404
E_NHTBR | NHT Barron River water quality | JC110005 | Barron River off Bilwon Road | 1999-02-03 13:35 | 9009496 | Unknown | DNR Mareeba | See metadata |  |  |  | 28.5 |  | 6.54 |  | 102 |  | 7.07 |  | 55 |  | 36.4 |  | 0.006913 |  | 0.074263 |  | 0.019158 |  | 0.38199 |  | 0.058658
E_NHTBR | NHT Barron River water quality | JC110005 | Barron River off Bilwon Road | 1999-02-03 13:36 | 9009497 | Unknown | DNR Mareeba | See metadata | [13 empty] | 55 |  | 0.007139 |  | 0.068296 |  | 0.017526 |  | 0.41114 |  | 0.066122
E_NHTBR | NHT Barron River water quality | JC110005 | Barron River off Bilwon Road | 1999-02-11 | 9009498 | Automatic Sampler | DNR Mareeba | See metadata |  | Suspected that concentrations averaged to a daily basis. See metadata and references referred to therein for details of sampling. | [11 empty] | 767.467 |  | 0.011504 |  | 0.01668 |  | 0.012008 |  |  |  | 0.35283
E_NHTBR | NHT Barron River water quality | JC110005 | Barron River off Bilwon Road | 1999-02-12 | 9009499 | Automatic Sampler | DNR Mareeba | See metadata |  | Suspected that concentrations averaged to a daily basis. See metadata and references referred to therein for details of sampling. | [11 empty] | 358.9648 |  | 0.0090462 |  | 0.038998 |  | 0.016237 |  |  |  | 0.28493
E_NHTBR | NHT Barron River water quality | JC110005 | Barron River off Bilwon Road | 1999-02-13 | 9009500 | Automatic Sampler | DNR Mareeba | See metadata |  | Suspected that concentrations averaged to a daily basis. See metadata and references referred to therein for details of sampling. | [11 empty] | 424.5259 |  | 0.005896 |  | 0.026458 |  | 0.012024 |  |  |  | 0.43138
E_NHTBR | NHT Barron River water quality | JC110005 | Barron River off Bilwon Road | 1999-02-16 11:30 | 9009501 | Unknown | DNR Mareeba | See metadata |  |  |  | 25.2 |  | 6.67 |  | 59 |  | 7.2 |  | 74 |  | 66.6 |  | 0.014032 |  | 0.046528 |  | 0.007423 |  | 0.34273 |  | 0.087504
E_NHTBR | NHT Barron River water quality | JC110005 | Barron River off Bilwon Road | 1999-03-03 13:50 | 9009502 | Unknown | DNR Mareeba | See metadata |  |  |  | 27.2 |  | 6.97 |  | 76 |  | 6.83 |  | 36 |  | 32 |  | 0.009 |  | 0.082 |  | 0.01 |  | 0.34 |  | 0.04
E_NHTBR | NHT Barron River water quality | JC110016 | Emerald Creek at Emerald Creek Falls | 1996-11-01 11:05 | 9009503 | Manual | DNR Mareeba | See metadata |  |  |  | 21 |  | 6.82 |  | 34.9 |  | 8.9 |  | 1.3 |  | 3.6 |  | 0.02 |  | 0.006 |  | 0.006 |  | 0.18513 |  | 0.005
E_NHTBR | NHT Barron River water quality | JC110016 | Emerald Creek at Emerald Creek Falls | 1997-05-08 13:45 | 9009504 | Manual | DNR Mareeba | See metadata |  |  |  | 19.8 |  | 7.85 |  | 39 |  | 8.49 | < | 1 |  | 2.2 |  | 0.005 |  | 0.014199 |  | 0.003867 |  | 0.046655 |  | 0.005
E_NHTBR | NHT Barron River water quality | JC110016 | Emerald Creek at Emerald Creek Falls | 1997-11-04 11:20 | 9009505 | Manual | DNR Mareeba | See metadata |  |  |  | 20.3 |  | 7.31 |  | 30 |  | 9.37 |  | 1 | < | 1 |  | 0.014653 |  | 0.0005 |  | 0.001 |  | 0.033391 |  | 0.005
E_NHTBR | NHT Barron River water quality | JC110016 | Emerald Creek at Emerald Creek Falls | 1998-05-07 13:15 | 9009506 | Manual | DNR Mareeba | See metadata |  |  |  | 21.3 |  | 7.42 |  | 32 |  | 8.82 | < | 1 |  | 5.4 |  | 0.013658 |  | 0.103 |  | 0.037933 |  | 0.071208 |  | 0.005
E_NHTBR | NHT Barron River water quality | JC110016 | Emerald Creek at Emerald Creek Falls | 1998-11-05 12:30 | 9009507 | Manual | DNR Mareeba | See metadata |  |  |  | 21.4 |  | 7.33 |  | 35 |  | 8.81 |  | 2 |  | 1 |  | 0.003216 |  | 0.002 |  | 0.01 |  | 0.081599 |  | 0.005
E_NHTBR | NHT Barron River water quality | JC110014 | Davies Creek below Falls and Park | 1996-11-01 11:40 | 9009508 | Manual | DNR Mareeba | See metadata |  |  |  | 21.9 |  | 6.79 |  | 41.3 |  | 8.14 |  | 2.5 |  | 9.6 |  | 0.015 |  | 0.004 |  | 0.003 |  | 0.01 |  | 0.005
E_NHTBR | NHT Barron River water quality | JC110014 | Davies Creek below Falls and Park | 1997-05-08 12:35 | 9009509 | Manual | DNR Mareeba | See metadata |  |  |  | 19.9 |  | 7.67 |  | 45 |  | 8.26 | < | 1 |  | 2 |  | 0.005 |  | 0.005 |  | 0.005272 |  | 0.045339 |  | 0.05479
E_NHTBR | NHT Barron River water quality | JC110014 | Davies Creek below Falls and Park | 1997-11-04 10:52 | 9009510 | Manual | DNR Mareeba | See metadata |  |  |  | 20.7 |  | 6.86 |  | 41 |  | 8.75 |  | 1 |  | 1.4 |  | 0.00557 |  | 0.0005 |  | 0.001 |  | 0.075039 |  | 0.005
E_NHTBR | NHT Barron River water quality | JC110014 | Davies Creek below Falls and Park | 1998-05-07 12:40 | 9009511 | Manual | DNR Mareeba | See metadata |  |  |  | 21.7 |  | 7.24 |  | 37 |  | 8.47 | < | 1 |  | 5.8 |  | 0.0074315 |  | 0.04 |  | 0.028983 |  | 0.058244 |  | 0.005
E_NHTBR | NHT Barron River water quality | JC110014 | Davies Creek below Falls and Park | 1998-11-05 12:00 | 9009512 | Manual | DNR Mareeba | See metadata |  |  |  | 22 |  | 6.94 |  | 39 |  | 7.78 |  | 1 |  | 1 |  | 0.0005 |  | 0.0005 |  | 0.008 |  | 0.01 |  | 0.005
E_NHTBR | NHT Barron River water quality | JC110008 | Davies Creek at Kanervo Road B | 1996-11-01 12:00 | 9009513 | Manual | DNR Mareeba | See metadata |  |  |  | 22.3 |  | 6.73 |  | 60.8 |  | 7.93 |  | 2.1 |  | 7.6 |  | 0.018 |  | 0.01 |  | 0.005 |  | 0.01 |  | 0.005
E_NHTBR | NHT Barron River water quality | JC110008 | Davies Creek at Kanervo Road B | 1996-12-02 13:55 | 9009514 | Manual | DNR Mareeba | See metadata |  |  |  | 24.8 |  | 7.47 |  | 160 |  | 7.12 |  | 1 |  | 4 |  | 0.005 |  | 0.005 |  | 0.005936 |  | 0.24902 |  | 0.005
E_NHTBR | NHT Barron River water quality | JC110008 | Davies Creek at Kanervo Road B | 1997-01-07 11:15 | 9009515 | Manual | DNR Mareeba | See metadata |  |  |  | 22.8 |  | 7.15 |  | 73 |  | 7.5 |  | 1 |  | 1.2 |  | 0.014117 |  | 0.005762 |  | 0.007263 |  | 0.11579 |  | 0.005
E_NHTBR | NHT Barron River water quality | JC110008 | Davies Creek at Kanervo Road B | 1997-02-04 11:55 | 9009516 | Manual | DNR Mareeba | See metadata |  |  |  | 24.2 |  | 7.24 |  | 70 |  | 7.42 |  | 2 |  | 5.6 |  | 0.005 |  | 0.007418 |  | 0.005548 |  | 0.15 |  | 0.005
E_NHTBR | NHT Barron River water quality | JC110008 | Davies Creek at Kanervo Road B | 1997-03-06 11:20 | 9009517 | Manual | DNR Mareeba | See metadata |  |  |  | 24.6 |  | 6.83 |  | 63 |  | 6.42 |  | 24 |  | 22 |  | 0.01 |  | 0.052 |  | 0.009 |  | 1.293 |  | 0.084088
E_NHTBR | NHT Barron River water quality | JC110008 | Davies Creek at Kanervo Road B | 1997-04-03 11:55 | 9009518 | Manual | DNR Mareeba | See metadata |  |  |  | 21 |  | 7.02 |  | 76 |  | 8.12 |  | 1 |  | 5.8 |  | 0.0005 |  | 0.006425 |  | 0.039597 |  | 0.13299 |  | 0.005
E_NHTBR | NHT Barron River water quality | JC110008 | Davies Creek at Kanervo Road B | 1997-05-08 12:15 | 9009519 | Manual | DNR Mareeba | See metadata |  |  |  | 20.5 |  | 7.75 |  | 70 |  | 7.98 | < | 1 |  | 3 |  | 0.005 |  | 0.00622 |  | 0.005272 |  | 0.039423 |  | 0.005
E_NHTBR | NHT Barron River water quality | JC110008 | Davies Creek at Kanervo Road B | 1997-06-03 11:45 | 9009520 | Manual | DNR Mareeba | See metadata |  |  |  | 15.9 |  | 7.3 |  | 75 |  | 9.13 | < | 1 |  | 6.2 |  | 0.005 |  | 0.008633 |  | 0.0072 |  | 0.01 |  | 0.005
E_NHTBR | NHT Barron River water quality | JC110008 | Davies Creek at Kanervo Road B | 1997-07-01 10:55 | 9009521 | Manual | DNR Mareeba | See metadata |  |  |  | 15.1 |  | 7.33 |  | 61 |  | 9.37 |  | 1 |  | 2 |  | 0.005 |  | 0.009996 |  | 0.006022 |  | 0.093964 |  | 0.005
E_NHTBR | NHT Barron River water quality | JC110008 | Davies Creek at Kanervo Road B | 1997-08-06 11:10 | 9009522 | Manual | DNR Mareeba | See metadata |  |  |  | 16.1 |  | 7.28 |  | 55 |  | 7.46 | < | 1 |  | 4.2 |  | 0.013289 |  | 0.007023 |  | 0.004715 |  | 0.055203 |  | 0.005
E_NHTBR | NHT Barron River water quality | JC110008 | Davies Creek at Kanervo Road B | 1997-09-01 10:25 | 9009523 | Manual | DNR Mareeba | See metadata |  |  |  | 19.1 |  | 7.52 |  | 54 |  | 7.17 |  | 2 |  | 9.3333 |  | 0.005 |  | 0.005 |  | 0.006587 |  | 0.056238 |  | 0.005
E_NHTBR | NHT Barron River water quality | JC110008 | Davies Creek at Kanervo Road B | 1997-10-06 10:35 | 9009524 | Manual | DNR Mareeba | See metadata |  |  |  | 19.5 |  | 7.2 |  | 51 |  | 8.98 |  | 1 |  | 2 |  | 0.0005 |  | 0.0005 |  | 0.001 |  | 0.067058 |  | 0.005
E_NHTBR | NHT Barron River water quality | JC110008 | Davies Creek at Kanervo Road B | 1997-10-06 10:36 | 9009525 | Manual | DNR Mareeba | See metadata | [13 empty] | 4 |  | 0.0005 |  | 0.0005 |  | 0.001 |  | 0.067058 |  | 0.005
E_NHTBR | NHT Barron River water quality | JC110008 | Davies Creek at Kanervo Road B | 1997-11-04 10:34 | 9009526 | Manual | DNR Mareeba | See metadata |  |  |  | 20.5 |  | 7.07 |  | 56 |  | 8.79 |  | 1 | < | 1 |  | 0.005686 |  | 0.0005 |  | 0.005837 |  | 0.064511 |  | 0.005
E_NHTBR | NHT Barron River water quality | JC110008 | Davies Creek at Kanervo Road B | 1997-12-04 10:55 | 9009527 | Manual | DNR Mareeba | See metadata |  |  |  | 24.7 |  | 7.2 |  | 82 |  | 8.29 |  | 2 |  | 2.6 |  | 0.01243 |  | 0.004952 |  | 0.007051 |  | 0.05202 |  | 0.005
E_NHTBR | NHT Barron River water quality | JC110008 | Davies Creek at Kanervo Road B | 1998-01-08 10:30 | 9009528 | Manual | DNR Mareeba | See metadata |  |  |  | 23.8 |  | 7.16 |  | 77 |  | 7.61 | < | 1 |  | 3.8 |  | 0.003201 |  | 0.004097 |  | 0.007291 |  | 0.23486 |  | 0.005
E_NHTBR | NHT Barron River water quality | JC110008 | Davies Creek at Kanervo Road B | 1998-01-08 10:31 | 9009529 | Manual | DNR Mareeba | See metadata | [13 empty] | 5 |  | 0.001075 |  | 0.002154 |  | 0.007096 |  | 0.19607 |  | 0.005
E_NHTBR | NHT Barron River water quality | JC110008 | Davies Creek at Kanervo Road B | 1998-02-06 11:20 | 9009530 | Manual | DNR Mareeba | See metadata |  |  |  | 24.8 |  | 6.93 |  | 117 |  | 8.19 | < | 1 |  | 6.4 |  | 0.012412 |  | 0.009147 |  | 0.008072 |  | 0.066448 |  | 0.005
E_NHTBR | NHT Barron River water quality | JC110008 | Davies Creek at Kanervo Road B | 1998-03-04 11:45 | 9009531 | Manual | DNR Mareeba | See metadata |  |  |  | 22.8 |  | 7.28 |  | 83 |  | 10.09 |  | 4 |  | 9 |  | 0.0005 |  | 0.02 |  | 0.008469 |  | 0.1648 |  | 0.005
E_NHTBR | NHT Barron River water quality | JC110008 | Davies Creek at Kanervo Road B | 1998-04-07 11:50 | 9009532 | Manual | DNR Mareeba | See metadata |  |  |  | 22.5 |  | 7.47 |  | 70 |  | 8.06 |  | 8 |  | 3.2 |  | 0.0036916 |  | 0.007 |  | 0.008542 |  | 0.10684 |  | 0.005
E_NHTBR | NHT Barron River water quality | JC110008 | Davies Creek at Kanervo Road B | 1998-05-07 12:20 | 9009533 | Manual | DNR Mareeba | See metadata |  |  |  | 22.2 |  | 7.4 |  | 65 |  | 8.29 | < | 1 |  | 4.8 |  | 0.068144 |  | 0.037 |  | 0.021757 |  | 0.14263 |  | 0.005
E_NHTBR | NHT Barron River water quality | JC110008 | Davies Creek at Kanervo Road B | 1998-05-07 12:21 | 9009534 | Manual | DNR Mareeba | See metadata | [13 empty] | 5 |  | 0.0090457 |  | 0.039 |  | 0.009851 |  | 0.1099 |  | 0.005
E_NHTBR | NHT Barron River water quality | JC110008 | Davies Creek at Kanervo Road B | 1998-06-05 11:15 | 9009535 | Manual | DNR Mareeba | See metadata |  |  |  | 19.1 |  | 7.4 |  | 55 |  | 8.82 |  | 2 |  | 2 |  | 0.023228 |  | 0.007512 |  | 0.011731 |  | 0.01 |  | 0.005
E_NHTBR | NHT Barron River water quality | JC110008 | Davies Creek at Kanervo Road B | 1998-07-03 11:28 | 9009536 | Manual | DNR Mareeba | See metadata |  |  |  | 16.7 |  | 7.2 |  | 60 |  | 9.28 |  | 1 |  | 1 |  | 0.0030164 |  | 0.003 |  | 0.008 |  | 0.04636 |  | 0.005
E_NHTBR | NHT Barron River water quality | JC110008 | Davies Creek at Kanervo Road B | 1998-08-05 11:08 | 9009537 | Manual | DNR Mareeba | See metadata |  |  |  | 18.1 |  | 7.37 |  | 44 |  | 9.25 |  | 1 |  | 1.2 |  | 0.0028423 |  | 0.004656 |  | 0.006472 |  | 0.01 |  | 0.005
E_NHTBR | NHT Barron River water quality | JC110008 | Davies Creek at Kanervo Road B | 1998-08-05 11:09 | 9009538 | Manual | DNR Mareeba | See metadata | [13 empty] | 1.2 |  | 0.003543 |  | 0.007236 |  | 0.00731 |  | 0.046007 |  | 0.005
E_NHTBR | NHT Barron River water quality | JC110008 | Davies Creek at Kanervo Road B | 1998-09-02 11:25 | 9009539 | Manual | DNR Mareeba | See metadata |  |  |  | 21.8 |  | 7.22 |  | 53 |  | 7.96 | < | 1 |  | 6 |  | 0.0026718 |  | 0.005325 |  | 0.008084 |  | 0.1838 |  | 0.005
E_NHTBR | NHT Barron River water quality | JC110008 | Davies Creek at Kanervo Road B | 1998-10-02 11:05 | 9009540 | Manual | DNR Mareeba | See metadata |  |  |  | 21.2 |  | 7.29 |  | 52 |  | 8.61 | < | 1 |  | 1 |  | 0.0005 |  | 0.001 |  | 0.009 |  | 0.079875 |  | 0.005
E_NHTBR | NHT Barron River water quality | JC110008 | Davies Creek at Kanervo Road B | 1998-11-05 11:40 | 9009541 | Manual | DNR Mareeba | See metadata |  |  |  | 22.1 |  | 7.28 |  | 85 |  | 7.82 |  | 2 |  | 1 |  | 0.0005 |  | 0.001 |  | 0.01 |  | 0.1377 |  | 0.005
E_NHTBR | NHT Barron River water quality | JC110008 | Davies Creek at Kanervo Road B | 1998-12-02 11:45 | 9009542 | Manual | DNR Mareeba | See metadata |  |  |  | 24.4 |  | 7.06 |  | 74 |  | 8.21 |  | 1 |  | 1 |  | 0.018745 |  | 0.008 |  | 0.01 |  | 0.1175 |  | 0.005
E_NHTBR | NHT Barron River water quality | JC110008 | Davies Creek at Kanervo Road B | 1999-01-05 11:20 | 9009543 | Manual | DNR Mareeba | See metadata |  |  |  | 25.2 |  | 6.91 |  | 55 |  | 6.93 | < | 1 |  | 1 |  | 0.0005 |  | 0.006 |  | 0.009 |  | 0.15 |  | 0.005
E_NHTBR | NHT Barron River water quality | JC110008 | Davies Creek at Kanervo Road B | 1999-01-05 11:21 | 9009544 | Manual | DNR Mareeba | See metadata | [13 empty] | 2 |  | 0.0005 |  | 0.006 |  | 0.009 |  | 0.15 |  | 0.005
E_NHTBR | NHT Barron River water quality | JC110008 | Davies Creek at Kanervo Road B | 1999-02-03 11:45 | 9009545 | Manual | DNR Mareeba | See metadata |  |  |  | 24.9 |  | 6.58 |  | 79 |  | 6.9 |  | 3 |  | 3.4 |  | 0.006372 |  | 0.010854 |  | 0.009637 |  | 0.20546 |  | 0.005
E_NHTBR | NHT Barron River water quality | JC110008 | Davies Creek at Kanervo Road B | 1999-02-16 09:45 | 9009546 | Manual | DNR Mareeba | See metadata |  |  |  | 23.9 |  | 6.51 |  | 50 |  | 6.91 |  | 33 |  | 35.2 |  | 0.0037188 |  | 0.035741 |  | 0.0071 |  | 0.24806 |  | 0.039608
E_NHTBR | NHT Barron River water quality | JC110008 | Davies Creek at Kanervo Road B | 1999-03-03 11:42 | 9009547 | Manual | DNR Mareeba | See metadata |  |  |  | 24.4 |  | 6.74 |  | 63 |  | 6.94 |  | 46 |  | 10 |  | 0.002 |  | 0.023 |  | 0.009 |  | 0.17 |  | 0.005
E_NHTBR | NHT Barron River water quality | 1100187 | Clohesy River at Dinden National Park Fig Tree | 1996-11-01 12:25 | 9009548 | Manual | DNR Mareeba | See metadata |  |  |  | 21.6 |  | 6.36 |  | 76.8 |  | 7.83 |  | 2.3 |  | 2.8 |  | 0.017 |  | 0.008 |  | 0.007 |  | 0.01 |  | 0.005
E_NHTBR | NHT Barron River water quality | 1100187 | Clohesy River at Dinden National Park Fig Tree | 1997-05-08 11:40 | 9009549 | Manual | DNR Mareeba | See metadata |  |  |  | 19.8 |  | 7.73 |  | 85 |  | 7.99 | < | 1 |  | 1.2 |  | 0.005 |  | 0.005 |  | 0.007192 |  | 0.01 |  | 0.005
E_NHTBR | NHT Barron River water quality | 1100187 | Clohesy River at Dinden National Park Fig Tree | 1997-06-03 11:25 | 9009550 | Manual | DNR Mareeba | See metadata |  |  |  | 15.4 |  | 7.45 |  | 85 |  | 9.15 | < | 1 |  | 1.6 |  | 0.005 |  | 0.02948 |  | 0.010392 |  | 0.01 |  | 0.005
E_NHTBR | NHT Barron River water quality | 1100187 | Clohesy River at Dinden National Park Fig Tree | 1997-11-04 10:10 | 9009551 | Manual | DNR Mareeba | See metadata |  |  |  | 20.1 |  | 7.02 |  | 77 |  | 7.87 |  | 3 | < | 1 |  | 0.018278 |  | 0.0005 |  | 0.00999 |  | 0.065559 |  | 0.005
E_NHTBR | NHT Barron River water quality | 1100187 | Clohesy River at Dinden National Park Fig Tree | 1998-05-07 11:50 | 9009552 | Manual | DNR Mareeba | See metadata |  |  |  | 21.4 |  | 7.24 |  | 68 |  | 7.96 |  | 10 |  | 4.6 |  | 0.005246 |  | 0.043 |  | 0.009893 |  | 0.11878 |  | 0.005
E_NHTBR | NHT Barron River water quality | 1100187 | Clohesy River at Dinden National Park Fig Tree | 1998-11-05 11:20 | 9009553 | Manual | DNR Mareeba | See metadata |  |  |  | 21 |  | 7.33 |  | 70 |  | 7.69 |  | 2 |  | 2 |  | 0.0019412 |  | 0.004 |  | 0.014 |  | 0.01 |  | 0.03
E_NHTBR | NHT Barron River water quality | JC110002 | Barron River at Koah Crossing | 1996-11-01 13:10 | 9009554 | Manual | DNR Mareeba | See metadata |  |  |  | 26.6 |  | 7.28 |  | 151.1 |  | 7.77 |  | 1.9 |  | 0.8 |  | 0.027 |  | 0.005 |  | 0.011 |  | 0.36125 |  | 0.005
E_NHTBR | NHT Barron River water quality | JC110002 | Barron River at Koah Crossing | 1996-12-02 13:20 | 9009555 | Manual | DNR Mareeba | See metadata |  |  |  | 29.4 |  | 8.1 |  | 159 |  | 8.79 |  | 7 |  | 4.4 |  | 0.020904 |  | 0.005 |  | 0.008895 |  | 0.22062 |  | 0.005
E_NHTBR | NHT Barron River water quality | JC110002 | Barron River at Koah Crossing | 1997-01-07 10:50 | 9009556 | Manual | DNR Mareeba | See metadata |  |  |  | 24.9 |  | 7.48 |  | 123 |  | 6.07 |  | 33 |  | 18 |  | 0.024592 |  | 0.010259 |  | 0.011113 |  | 0.23184 |  | 0.005
E_NHTBR | NHT Barron River water quality | JC110002 | Barron River at Koah Crossing | 1997-02-04 11:25 | 9009557 | Manual | DNR Mareeba | See metadata |  |  |  | 26.1 |  | 7.42 |  | 122 |  | 6.3 |  | 187 |  | 130.4 |  | 0.005 |  | 0.005 |  | 0.009468 |  | 1.61 |  | 0.05
E_NHTBR | NHT Barron River water quality | JC110002 | Barron River at Koah Crossing | 1997-03-06 10:42 | 9009558 | Manual | DNR Mareeba | See metadata |  |  |  | 24.9 |  | 6.01 |  | 54 |  | 4.74 |  | 393 |  | 246.8 |  | 0.005 |  | 0.066 |  | 0.035 |  | 2.1553 |  | 0.34851
E_NHTBR | NHT Barron River water quality | JC110002 | Barron River at Koah Crossing | 1997-04-03 11:30 | 9009559 | Manual | DNR Mareeba | See metadata |  |  |  | 24 |  | 7.21 |  | 147 |  | 7.55 |  | 10 |  | 10 |  | 0.022359 |  | 0.14119 |  | 0.039313 |  | 0.24563 |  | 0.050587
E_NHTBR | NHT Barron River water quality | JC110002 | Barron River at Koah Crossing | 1997-05-08 11:10 | 9009560 | Manual | DNR Mareeba | See metadata |  |  |  | 22.8 |  | 8.18 |  | 118 |  | 8.1 |  | 3 |  | 6.4 |  | 0.005 |  | 0.015117 |  | 0.006483 |  | 0.15658 |  | 0.039146
E_NHTBR | NHT Barron River water quality | JC110002 | Barron River at Koah Crossing | 1997-06-03 10:55 | 9009561 | Manual | DNR Mareeba | See metadata |  |  |  | 18.3 |  | 7.54 |  | 115 |  | 8.8 |  | 1 |  | 4.4 |  | 0.01399 |  | 0.049164 |  | 0.015424 |  | 0.090712 |  | 0.005
E_NHTBR | NHT Barron River water quality | JC110002 | Barron River at Koah Crossing | 1997-07-01 10:35 | 9009562 | Manual | DNR Mareeba | See metadata |  |  |  | 16.3 |  |  |  | 118 |  | 9.07 | < | 1 |  | 2.6 |  | 0.006601 |  | 0.031138 |  | 0.010635 |  | 0.11644 |  | 0.005
E_NHTBR | NHT Barron River water quality | JC110002 | Barron River at Koah Crossing | 1997-08-06 10:50 | 9009563 | Manual | DNR Mareeba | See metadata |  |  |  | 18.1 |  | 7.73 |  | 130 |  | 7.52 | < | 1 |  | 3.6 |  | 0.016411 |  | 0.00899 |  | 0.007409 |  | 0.059099 |  | 0.005
E_NHTBR | NHT Barron River water quality | JC110002 | Barron River at Koah Crossing | 1997-09-01 10:00 | 9009564 | Manual | DNR Mareeba | See metadata |  |  |  | 20.6 |  | 7.81 |  | 159 |  | 6.17 |  | 1 |  | 3.3333 |  | 0.048091 |  | 0.007165 |  | 0.01336 |  | 0.45583 |  | 0.01595
E_NHTBR | NHT Barron River water quality | JC110002 | Barron River at Koah Crossing | 1997-10-06 10:10 | 9009565 | Manual | DNR Mareeba | See metadata |  |  |  | 22.2 |  | 7.58 |  | 109 |  | 8.33 |  | 1 |  | 5.2 |  | 0.009789 |  | 0.005059 |  | 0.01308 |  | 0.60384 |  | 0.005
E_NHTBR | NHT Barron River water quality | JC110002 | Barron River at Koah Crossing | 1997-10-06 10:11 | 9009566 | Manual | DNR Mareeba | See metadata | [13 empty] | 4.8 |  | 0.006048 |  | 0.005179 |  | 0.014406 |  | 0.2772 |  | 0.005
E_NHTBR | NHT Barron River water quality | JC110002 | Barron River at Koah Crossing | 1997-11-04 09:44 | 9009567 | Manual | DNR Mareeba | See metadata |  |  |  | 23.7 |  | 7.6 |  | 105 |  | 8.2 | < | 1 |  | 3.4 |  | 0.015301 |  | 0.0005 |  | 0.01197 |  | 0.27535 |  | 0.005
E_NHTBR | NHT Barron River water quality | JC110002 | Barron River at Koah Crossing | 1997-11-04 09:45 | 9009568 | Manual | DNR Mareeba | See metadata | [13 empty] | 0.6 |  | 0.014653 |  | 0.0005 |  | 0.011681 |  | 0.24927 |  | 0.005
E_NHTBR | NHT Barron River water quality | JC110002 | Barron River at Koah Crossing | 1997-12-04 10:30 | 9009569 | Manual | DNR Mareeba | See metadata |  |  |  | 26.9 |  | 7.52 |  | 98 |  | 8.68 |  | 1 |  | 1.4 |  | 0.015035 |  | 0.008475 |  | 0.011698 |  | 0.07466 |  | 0.005
E_NHTBR | NHT Barron River water quality | JC110002 | Barron River at Koah Crossing | 1998-01-08 10:10 | 9009570 | Manual | DNR Mareeba | See metadata |  |  |  | 26 |  | 7.22 |  | 127 |  | 7.08 |  | 3 |  | 18.8 |  | 0.006301 |  | 0.012879 |  | 0.009379 |  | 0.25556 |  | 0.005
E_NHTBR | NHT Barron River water quality | JC110002 | Barron River at Koah Crossing | 1998-02-06 10:55 | 9009571 | Manual | DNR Mareeba | See metadata |  |  |  | 27 |  | 7.21 |  | 176 |  | 7.85 |  | 1 |  | 9.4 |  | 0.017456 |  | 0.037579 |  | 0.013908 |  | 0.12763 |  | 0.005
E_NHTBR | NHT Barron River water quality | JC110002 | Barron River at Koah Crossing | 1998-02-06 10:56 | 9009572 | Manual | DNR Mareeba | See metadata | [13 empty] | 9.8 |  | 0.01485 |  | 0.037884 |  | 0.014741 |  | 0.11488 |  | 0.005
E_NHTBR | NHT Barron River water quality | JC110002 | Barron River at Koah Crossing | 1998-03-04 11:25 | 9009573 | Manual | DNR Mareeba | See metadata |  |  |  | 24.2 |  | 7.23 |  | 109 |  | 9.25 |  | 13 |  | 22.4 |  | 0.015304 |  | 0.067 |  | 0.01631 |  | 0.21982 |  | 0.005
E_NHTBR | NHT Barron River water quality | JC110002 | Barron River at Koah Crossing | 1998-04-07 11:25 | 9009574 | Manual | DNR Mareeba | See metadata |  |  |  | 25.3 |  | 7.81 |  | 134 |  | 8.27 |  | 5 |  | 2.6 |  | 0.0051123 |  | 0.008 |  | 0.009913 |  | 0.18046 |  | 0.005
E_NHTBR | NHT Barron River water quality | JC110002 | Barron River at Koah Crossing | 1998-05-07 11:25 | 9009575 | Manual | DNR Mareeba | See metadata |  |  |  | 24.3 |  | 7.75 |  | 139 |  | 8.18 |  | 2 |  | 3.6 |  | 0.0038006 |  | 0.015 |  | 0.010268 |  | 0.01 |  | 0.005
E_NHTBR | NHT Barron River water quality | JC110002 | Barron River at Koah Crossing | 1998-05-07 11:26 | 9009576 | Manual | DNR Mareeba | See metadata | [13 empty] | 4.8 |  | 0.0032336 |  | 0.019 |  | 0.01031 |  | 0.047512 |  | 0.005
E_NHTBR | NHT Barron River water quality | JC110002 | Barron River at Koah Crossing | 1998-06-05 10:50 | 9009577 | Manual | DNR Mareeba | See metadata |  |  |  | 21.3 |  | 7.69 |  | 126 |  | 8.41 |  | 1 |  | 3.4 |  | 0.0005 |  | 0.009122 |  | 0.009303 |  | 0.043956 |  | 0.005
E_NHTBR | NHT Barron River water quality | JC110002 | Barron River at Koah Crossing | 1998-07-03 11:08 | 9009578 | Manual | DNR Mareeba | See metadata |  |  |  | 18.2 |  | 7.45 |  | 144 |  | 9.02 |  | 4 |  | 1 |  | 0.0048389 |  | 0.002 |  | 0.01 |  | 0.045664 |  | 0.005
E_NHTBR | NHT Barron River water quality | JC110002 | Barron River at Koah Crossing | 1998-08-05 10:45 | 9009579 | Manual | DNR Mareeba | See metadata |  |  |  | 20.6 |  | 7.61 |  | 126 |  | 8.53 |  | 3 |  | 1 |  | 0.0054701 |  | 0.00226 |  | 0.008524 |  | 0.10657 |  | 0.005
E_NHTBR | NHT Barron River water quality | JC110002 | Barron River at Koah Crossing | 1998-08-05 10:46 | 9009580 | Manual | DNR Mareeba | See metadata | [13 empty] | 0.6 |  | 0.0056231 |  | 0.001053 |  | 0.008775 |  | 0.10834 |  | 0.005
E_NHTBR | NHT Barron River water quality | JC110002 | Barron River at Koah Crossing | 1998-09-02 11:00 | 9009581 | Manual | DNR Mareeba | See metadata |  |  |  | 23.6 |  | 7.42 |  | 107 |  | 8.45 | < | 1 |  | 7 |  | 0.0091213 |  | 0.050446 |  | 0.0106 |  | 0.25229 |  | 0.005
E_NHTBR | NHT Barron River water quality | JC110002 | Barron River at Koah Crossing | 1998-10-02 10:40 | 9009582 | Manual | DNR Mareeba | See metadata |  |  |  | 23.2 |  | 7.29 |  | 141 |  | 8.46 |  | 2 |  | 2 |  | 0.011327 |  | 0.002 |  | 0.011 |  | 0.1026 |  | 0.005
E_NHTBR | NHT Barron River water quality | JC110002 | Barron River at Koah Crossing | 1998-11-05 10:50 | 9009583 | Manual | DNR Mareeba | See metadata |  |  |  | 24.4 |  | 7.47 |  | 132 |  | 7.98 |  | 43 |  | 18 |  | 0.013404 |  | 0.046 |  | 0.026 |  | 0.25353 |  | 0.04
E_NHTBR | NHT Barron River water quality | JC110002 | Barron River at Koah Crossing | 1998-11-05 10:51 | 9009584 | Manual | DNR Mareeba | See metadata | [13 empty] | 19 |  | 0.012661 |  | 0.041 |  | 0.025 |  | 0.26093 |  | 0.04
E_NHTBR | NHT Barron River water quality | JC110002 | Barron River at Koah Crossing | 1998-12-02 11:15 | 9009585 | Manual | DNR Mareeba | See metadata |  |  |  | 26 |  | 7.03 |  | 97 |  | 7.88 |  | 420 |  | 249 |  | 0.030921 |  | 0.202 |  | 0.034 |  | 0.87715 |  | 0.2
E_NHTBR | NHT Barron River water quality | JC110002 | Barron River at Koah Crossing | 1999-01-05 10:55 | 9009586 | Manual | DNR Mareeba | See metadata |  |  |  | 27.7 |  | 7.6 |  | 119 |  | 6.57 |  | 8 |  | 7 |  | 0.0005 |  | 0.001 |  | 0.011 |  | 0.17 |  | 0.005
E_NHTBR | NHT Barron River water quality | JC110002 | Barron River at Koah Crossing | 1999-02-03 11:25 | 9009587 | Manual | DNR Mareeba | See metadata |  |  |  | 27.4 |  | 6.67 |  | 101 |  | 7.09 |  | 35 |  | 36 |  | 0.023712 |  | 0.057935 |  | 0.015 |  | 0.42384 |  | 0.05617
E_NHTBR | NHT Barron River water quality | JC110002 | Barron River at Koah Crossing | 1999-02-03 11:26 | 9009588 | Manual | DNR Mareeba | See metadata | [13 empty] | 25.5 |  | 0.012852 |  | 0.060697 |  | 0.017915 |  | 0.38452 |  | 0.059726
E_NHTBR | NHT Barron River water quality | JC110002 | Barron River at Koah Crossing | 1999-02-16 09:05 | 9009589 | Manual | DNR Mareeba | See metadata |  |  |  | 25 |  | 6.75 |  | 58 |  | 6.81 |  | 89 |  | 84.8 |  | 0.010711 |  | 0.02057 |  | 0.005682 |  | 0.42773 |  | 0.10054
E_NHTBR | NHT Barron River water quality | JC110002 | Barron River at Koah Crossing | 1999-03-03 10:46 | 9009590 | Manual | DNR Mareeba | See metadata |  |  |  | 26.6 |  | 6.96 |  | 74 |  | 6.57 |  | 35 |  | 32 |  | 0.006 |  | 0.073 |  | 0.009 |  | 0.29 |  | 0.03
E_NHTBR | NHT Barron River water quality | JC110003 | Clohesy River at Barron Street | 1996-11-01 13:20 | 9009591 | Manual | DNR Mareeba | See metadata |  |  |  | 24.3 |  | 6.82 |  | 75.6 |  | 6.56 |  | 2 |  | 8 |  | 0.028 |  | 0.014 |  | 0.006 |  | 0.14534 |  | 0.005
E_NHTBR | NHT Barron River water quality | JC110003 | Clohesy River at Barron Street | 1996-12-02 13:35 | 9009592 | Manual | DNR Mareeba | See metadata |  |  |  | 27 |  | 7.05 |  | 103 |  | 6.05 |  | 2 |  | 2.4 |  | 0.028552 |  | 0.015783 |  | 0.005629 |  | 0.17017 |  | 0.005
E_NHTBR | NHT Barron River water quality | JC110003 | Clohesy River at Barron Street | 1997-01-07 11:00 | 9009593 | Manual | DNR Mareeba | See metadata |  |  |  | 23.4 |  | 7.05 |  | 77 |  | 6.89 |  | 3 |  | 1.2 |  | 0.010262 |  | 0.010259 |  | 0.006812 |  | 0.16064 |  | 0.005
E_NHTBR | NHT Barron River water quality | JC110003 | Clohesy River at Barron Street | 1997-02-04 11:35 | 9009594 | Manual | DNR Mareeba | See metadata |  |  |  | 24.8 |  | 6.96 |  | 77 |  | 6.94 |  | 48 |  | 39.2 |  | 0.005 |  | 0.005 |  | 0.004614 |  | 0.96 |  | 0.02
E_NHTBR | NHT Barron River water quality | JC110003 | Clohesy River at Barron Street | 1997-03-06 10:50 | 9009595 | Manual | DNR Mareeba | See metadata |  |  |  | 24.6 |  | 6.83 |  | 63 |  | 6.42 |  | 24 |  | 60 |  | 0.029 |  | 0.097 |  | 0.009 |  | 0.84549 |  | 0.064464
E_NHTBR | NHT Barron River water quality | JC110003 | Clohesy River at Barron Street | 1997-04-03 11:40 | 9009596 | Manual | DNR Mareeba | See metadata |  |  |  | 21.4 |  | 6.83 |  | 87 |  | 7.74 |  | 2 |  | 5.2 |  | 0.008893 |  | 0.10079 |  | 0.024927 |  | 0.052809 |  | 0.005
E_NHTBR | NHT Barron River water quality | JC110003 | Clohesy River at Barron Street | 1997-05-08 11:15 | 9009597 | Manual | DNR Mareeba | See metadata |  |  |  | 20.6 |  | 7.57 |  | 85 |  | 7.8 | < | 1 |  | 2.6 |  | 0.005 |  | 0.005 |  | 0.005775 |  | 0.01 |  | 0.005
E_NHTBR | NHT Barron River water quality | JC110003 | Clohesy River at Barron Street | 1997-06-03 10:40 | 9009598 | Manual | DNR Mareeba | See metadata |  |  |  | 16 |  | 7.11 |  | 91 |  | 8.75 | < | 1 |  | 3.6 |  | 0.006304 |  | 0.019978 |  | 0.007474 |  | 0.01 |  | 0.005
E_NHTBR | NHT Barron River water quality | JC110003 | Clohesy River at Barron Street | 1997-07-01 10:28 | 9009599 | Manual | DNR Mareeba | See metadata |  |  |  | 15.7 |  | 7.15 |  | 79 |  | 8.82 |  | 1 |  | 1.8 |  | 0.005 |  | 0.015919 |  | 0.006407 |  | 0.044856 |  | 0.005
E_NHTBR | NHT Barron River water quality | JC110003 | Clohesy River at Barron Street | 1997-08-06 10:42 | 9009600 | Manual | DNR Mareeba | See metadata |  |  |  | 16.4 |  | 6.95 |  | 67 |  | 7.45 |  | 1 |  | 3.4 |  | 0.006774 |  | 0.009253 |  | 0.005021 |  | 0.037147 |  | 0.005
E_NHTBR | NHT Barron River water quality | JC110003 | Clohesy River at Barron Street | 1997-09-01 09:50 | 9009601 | Manual | DNR Mareeba | See metadata |  |  |  | 18.5 |  | 7.68 |  | 71 |  | 6.33 |  | 3 |  | 10.3333 |  | 0.006204 |  | 0.011175 |  | 0.006466 |  | 0.18048 |  | 0.005
E_NHTBR | NHT Barron River water quality | JC110003 | Clohesy River at Barron Street | 1997-10-06 10:03 | 9009602 | Manual | DNR Mareeba | See metadata |  |  |  | 20.3 |  | 6.95 |  | 67 |  | 7.77 |  | 1 |  | 3.2 |  | 0.008215 |  | 0.016966 |  | 0.005435 |  | 0.14795 |  | 0.005
E_NHTBR | NHT Barron River water quality | JC110003 | Clohesy River at Barron Street | 1997-10-06 10:04 | 9009603 | Manual | DNR Mareeba | See metadata | [13 empty] | 0.8 |  | 0.0005 |  | 0.011686 |  | 0.001 |  | 0.35659 |  | 0.005
E_NHTBR | NHT Barron River water quality | JC110003 | Clohesy River at Barron Street | 1997-11-04 09:35 | 9009604 | Manual | DNR Mareeba | See metadata |  |  |  | 22 |  | 6.75 |  | 85 |  | 6.09 |  | 1 |  | 2.6 |  | 0.027555 |  | 0.019213 |  | 0.008292 |  | 0.066611 |  | 0.005
E_NHTBR | NHT Barron River water quality | JC110003 | Clohesy River at Barron Street | 1997-12-04 10:20 | 9009605 | Manual | DNR Mareeba | See metadata |  |  |  | 25.7 |  | 6.74 |  | 97 |  | 6.17 |  | 1 |  | 3 |  | 0.031709 |  | 0.014889 |  | 0.008458 |  | 0.097412 |  | 0.005
E_NHTBR | NHT Barron River water quality | JC110003 | Clohesy River at Barron Street | 1998-01-08 10:00 | 9009606 | Manual | DNR Mareeba | See metadata |  |  |  | 24 |  | 6.84 |  | 84 |  | 7.17 |  | 2 |  | 37.4 |  | 0.004079 |  | 0.00504 |  | 0.005503 |  | 0.20473 |  | 0.005
E_NHTBR | NHT Barron River water quality | JC110003 | Clohesy River at Barron Street | 1998-02-06 10:43 | 9009607 | Manual | DNR Mareeba | See metadata |  |  |  | 24.9 |  | 6.62 |  | 116 |  | 7.79 | < | 1 |  | 5.6 |  | 0.011904 |  | 0.01997 |  | 0.005315 |  | 0.05782 |  | 0.005
E_NHTBR | NHT Barron River water quality | JC110003 | Clohesy River at Barron Street | 1998-02-06 10:44 | 9009608 | Manual | DNR Mareeba | See metadata | [13 empty] | 4.6 |  | 0.013565 |  | 0.020125 |  | 0.005016 |  | 0.05782 |  | 0.005
E_NHTBR | NHT Barron River water quality | JC110003 | Clohesy River at Barron Street | 1998-03-04 11:15 | 9009609 | Manual | DNR Mareeba | See metadata |  |  |  | 22.8 |  | 7.04 |  | 77 |  | 9.62 |  | 6 |  | 14 |  | 0.066883 |  | 0.037 |  | 0.006304 |  | 0.0931 |  | 0.005
E_NHTBR | NHT Barron River water quality | JC110003 | Clohesy River at Barron Street | 1998-04-07 11:15 | 9009610 | Manual | DNR Mareeba | See metadata |  |  |  | 22.8 |  | 7.14 |  | 82 |  | 7.73 |  | 15 |  | 2 |  | 0.0066482 |  | 0.014 |  | 0.007249 |  | 0.1125 |  | 0.005
E_NHTBR | NHT Barron River water quality | JC110003 | Clohesy River at Barron Street | 1998-05-07 11:15 | 9009611 | Manual | DNR Mareeba | See metadata |  |  |  | 22.1 |  | 7.11 |  | 71 |  | 8.07 |  | 6 |  | 1.6 |  | 0.0084883 |  | 0.001 |  | 0.004512 |  | 0.18429 |  | 0.005
E_NHTBR | NHT Barron River water quality | JC110003 | Clohesy River at Barron Street | 1998-05-07 11:16 | 9009612 | Manual | DNR Mareeba | See metadata | [13 empty] | 1 |  | 0.0005 |  | 0.004 |  | 0.005822 |  | 0.01 |  | 0.005
E_NHTBR | NHT Barron River water quality | JC110003 | Clohesy River at Barron Street | 1998-06-05 10:40 | 9009613 | Manual | DNR Mareeba | See metadata |  |  |  | 19.4 |  | 7.12 |  | 64 |  | 8.45 |  | 38 |  | 2 |  | 0.0005 |  | 0.022293 |  | 0.005549 |  | 0.01 |  | 0.005
E_NHTBR | NHT Barron River water quality | JC110003 | Clohesy River at Barron Street | 1998-07-03 11:00 | 9009614 | Manual | DNR Mareeba | See metadata |  |  |  | 16.8 |  | 7.12 |  | 73 |  | 8.91 |  | 3 | < | 1 |  | 0.0044275 |  | 0.017 |  | 0.008 |  | 0.01 |  | 0.005
E_NHTBR | NHT Barron River water quality | JC110003 | Clohesy River at Barron Street | 1998-08-05 10:40 | 9009615 | Manual | DNR Mareeba | See metadata |  |  |  | 18.2 |  | 7.16 |  | 58 |  | 8.59 |  | 1 |  | 0.5 |  | 0.0034648 |  | 0.016123 |  | 0.006347 |  | 0.01 |  | 0.005
E_NHTBR | NHT Barron River water quality | JC110003 | Clohesy River at Barron Street | 1998-09-02 10:55 | 9009616 | Manual | DNR Mareeba | See metadata |  |  |  | 21.8 |  | 6.65 |  | 63 |  | 7.63 |  | 49 |  | 12.2 |  | 0.020234 |  | 0.087474 |  | 0.005592 |  | 0.30364 |  | 0.005
E_NHTBR | NHT Barron River water quality | JC110003 | Clohesy River at Barron Street | 1998-09-02 10:56 | 9009617 | Manual | DNR Mareeba | See metadata | [13 empty] | 12.8 |  | 0.026537 |  | 0.11326 |  | 0.001408 |  | 0.37403 |  | 0.005
E_NHTBR | NHT Barron River water quality | JC110003 | Clohesy River at Barron Street | 1998-10-02 10:30 | 9009618 | Manual | DNR Mareeba | See metadata |  |  |  | 21.7 |  | 7.04 |  | 71 |  | 7.73 |  | 1 |  | 3 |  | 0.015035 |  | 0.016 |  | 0.007 |  | 0.055515 |  | 0.005
E_NHTBR | NHT Barron River water quality | JC110003 | Clohesy River at Barron Street | 1998-11-05 10:35 | 9009619 | Manual | DNR Mareeba | See metadata |  |  |  | 22.5 |  | 7.06 |  | 79 |  | 7.36 |  | 4 |  | 2 |  | 0.009975 |  | 0.019 |  | 0.009 |  | 0.15429 |  | 0.005
E_NHTBR | NHT Barron River water quality | JC110003 | Clohesy River at Barron Street | 1998-12-02 11:00 | 9009620 | Manual | DNR Mareeba | See metadata |  |  |  | 24.8 |  | 6.91 |  | 79 |  | 7.8 |  | 18 |  | 7 |  | 0.027468 |  | 0.015 |  | 0.007 |  | 0.14997 |  | 0.005
E_NHTBR | NHT Barron River water quality | JC110003 | Clohesy River at Barron Street | 1999-01-05 10:45 | 9009621 | Manual | DNR Mareeba | See metadata |  |  |  | 25.6 |  | 6.64 |  | 56 |  | 6.32 |  | 3 |  | 6 |  | 0.004 |  | 0.01 |  | 0.006 |  | 0.15 |  | 0.005
E_NHTBR | NHT Barron River water quality | JC110003 | Clohesy River at Barron Street | 1999-02-03 11:00 | 9009622 | Manual | DNR Mareeba | See metadata |  |  |  | 25.3 |  | 6.45 |  | 71 |  | 7.24 |  | 7 |  | 6 |  | 0.009949 |  | 0.015588 |  | 0.006878 |  | 0.19927 |  | 0.005
E_NHTBR | NHT Barron River water quality | JC110003 | Clohesy River at Barron Street | 1999-02-03 11:01 | 9009623 | Manual | DNR Mareeba | See metadata | [13 empty] | 5 |  | 0.008694 |  | 0.012568 |  | 0.006748 |  | 0.18814 |  | 0.005
E_NHTBR | NHT Barron River water quality | JC110003 | Clohesy River at Barron Street | 1999-02-16 08:50 | 9009624 | Manual | DNR Mareeba | See metadata |  |  |  | 24.2 |  | 6.72 |  | 50 |  | 6.79 |  | 41 |  | 36.2 |  | 0.008207 |  | 0.088923 |  | 0.004004 |  | 0.2577 |  | 0.037496
E_NHTBR | NHT Barron River water quality | JC110003 | Clohesy River at Barron Street | 1999-03-03 10:40 | 9009625 | Manual | DNR Mareeba | See metadata |  |  |  | 24.3 |  | 6.67 |  | 62 |  | 6.71 |  | 22 |  | 16 |  | 0.003 |  | 0.05 |  | 0.006 |  | 0.18 |  | 0.005
E_NHTBR | NHT Barron River water quality | 110011B | Flaggy Creek at Cattle Yards | 1996-11-01 14:15 | 9009626 | Manual | DNR Mareeba | See metadata |  |  |  | 25.8 |  | 6.84 |  | 67.8 |  | 7.26 |  | 2.5 |  | 6.8 |  | 0.022 |  | 0.012 |  | 0.004 |  | 0.21411 |  | 0.005
E_NHTBR | NHT Barron River water quality | 110011B | Flaggy Creek at Cattle Yards | 1996-12-02 12:35 | 9009627 | Manual | DNR Mareeba | See metadata |  |  |  | 26.9 |  | 6.98 |  | 83 |  | 6.92 |  | 2 |  | 3.6 |  | 0.014122 |  | 0.005 |  | 0.003852 |  | 0.26642 |  | 0.005
E_NHTBR | NHT Barron River water quality | 110011B | Flaggy Creek at Cattle Yards | 1997-01-07 10:00 | 9009628 | Manual | DNR Mareeba | See metadata |  |  |  | 24.4 |  | 6.89 |  | 74 |  | 7.45 |  | 6 |  | 3.6 |  | 0.015914 |  | 0.05062 |  | 0.004542 |  | 0.30138 |  | 0.005
E_NHTBR | NHT Barron River water quality | 110011B | Flaggy Creek at Cattle Yards | 1997-02-04 10:40 | 9009629 | Manual | DNR Mareeba | See metadata |  |  |  | 24.5 |  | 7.4 |  | 60 |  | 6.84 |  | 29 |  | 21.6 |  | 0.005 |  | 0.01783 |  | 0.003494 |  | 0.36 |  | 0.02
E_NHTBR | NHT Barron River water quality | 110011B | Flaggy Creek at Cattle Yards | 1997-04-03 10:15 | 9009630 | Manual | DNR Mareeba | See metadata |  |  |  | 21.9 |  | 6.88 |  | 80 |  | 8.03 |  | 3 |  | 9.6 |  | 0.013891 |  | 0.068413 |  | 0.022768 |  | 0.090497 |  | 0.005
E_NHTBR | NHT Barron River water quality | 110011B | Flaggy Creek at Cattle Yards | 1997-05-08 10:15 | 9009631 | Manual | DNR Mareeba | See metadata |  |  |  | 20.8 |  | 7.69 |  | 87 |  | 8.32 |  | 1 |  | 3.6 |  | 0.005 |  | 0.012237 |  | 0.005473 |  | 0.1517 |  | 0.005
E_NHTBR | NHT Barron River water quality | 110011B | Flaggy Creek at Cattle Yards | 1997-06-03 09:55 | 9009632 | Manual | DNR Mareeba | See metadata |  |  |  | 17.2 |  | 7.3 |  | 89 |  | 8.71 |  | 1 |  | 4.4 |  | 0.0083 |  | 0.031956 |  | 0.006446 |  | 0.060372 |  | 0.005
E_NHTBR | NHT Barron River water quality | 110011B | Flaggy Creek at Cattle Yards | 1997-07-01 09:10 | 9009633 | Manual | DNR Mareeba | See metadata |  |  |  | 17 |  | 7.15 |  | 86 |  | 8.55 |  | 1 |  | 3.8 |  | 0.007636 |  | 0.022815 |  | 0.005742 |  | 0.15703 |  | 0.005
E_NHTBR | NHT Barron River water quality | 110011B | Flaggy Creek at Cattle Yards | 1997-08-06 09:52 | 9009634 | Manual | DNR Mareeba | See metadata |  |  |  | 16.8 |  | 7.2 |  | 82 |  | 7.3 |  | 1 |  | 7.6 |  | 0.005 |  | 0.007459 |  | 0.005669 |  | 0.18899 |  | 0.005
E_NHTBR | NHT Barron River water quality | 110011B | Flaggy Creek at Cattle Yards | 1997-09-01 09:05 | 9009635 | Manual | DNR Mareeba | See metadata |  |  |  | 18.6 |  | 7.63 |  | 79 |  | 6.45 |  | 1 |  | 4.3333 |  | 0.005615 |  | 0.006109 |  | 0.004606 |  | 0.06837 |  | 0.005
E_NHTBR | NHT Barron River water quality | 110011B | Flaggy Creek at Cattle Yards | 1997-10-06 09:15 | 9009636 | Manual | DNR Mareeba | See metadata |  |  |  | 21.6 |  | 6.92 |  | 74 |  | 7.98 |  | 1 |  | 4.8 |  | 0.0005 |  | 0.0005 |  | 0.001 |  | 0.16726 |  | 0.005
E_NHTBR | NHT Barron River water quality | 110011B | Flaggy Creek at Cattle Yards | 1997-10-06 09:16 | 9009637 | Manual | DNR Mareeba | See metadata | [13 empty] | 4.6 |  | 0.015477 |  | 0.0005 |  | 0.001 |  | 0.068282 |  | 0.005
E_NHTBR | NHT Barron River water quality | 110011B | Flaggy Creek at Cattle Yards | 1997-11-04 08:50 | 9009638 | Manual | DNR Mareeba | See metadata |  |  |  | 22.9 |  | 6.82 |  | 84 |  | 6.8 | < | 1 |  | 3.8 |  | 0.018383 |  | 0.005314 |  | 0.001 |  | 0.14757 |  | 0.005
E_NHTBR | NHT Barron River water quality | 110011B | Flaggy Creek at Cattle Yards | 1997-11-04 08:51 | 9009639 | Manual | DNR Mareeba | See metadata | [13 empty] | 1.8 |  | 0.021489 |  | 0.0005 |  | 0.001 |  | 0.11141 |  | 0.005
E_NHTBR | NHT Barron River water quality | 110011B | Flaggy Creek at Cattle Yards | 1997-12-04 09:20 | 9009640 | Manual | DNR Mareeba | See metadata |  |  |  | 25.8 |  | 6.39 |  | 56 |  | 8.03 |  | 1 |  | 7.2 |  | 0.01748 |  | 0.05365 |  | 0.002236 |  | 0.21747 |  | 0.005
E_NHTBR | NHT Barron River water quality | 110011B | Flaggy Creek at Cattle Yards | 1998-01-08 09:00 | 9009641 | Manual | DNR Mareeba | See metadata |  |  |  | 23.2 |  | 6.51 |  | 44 |  | 8.18 |  | 14 |  | 45 |  | 0.01399 |  | 0.033077 |  | 0.001434 |  | 0.47738 |  | 0.005
E_NHTBR | NHT Barron River water quality | 110011B | Flaggy Creek at Cattle Yards | 1998-02-06 09:55 | 9009642 | Manual | DNR Mareeba | See metadata |  |  |  | 25.9 |  | 6.51 |  | 86 |  | 3.1 |  | 2 |  | 12.6 |  | 0.022458 |  | 0.039217 |  | 0.003009 |  | 0.13976 |  | 0.005
E_NHTBR | NHT Barron River water quality | 110011B | Flaggy Creek at Cattle Yards | 1998-02-06 09:56 | 9009643 | Manual | DNR Mareeba | See metadata | [13 empty] | 12.2 |  | 0.019327 |  | 0.039064 |  | 0.002752 |  | 0.13483 |  | 0.005
E_NHTBR | NHT Barron River water quality | 110011B | Flaggy Creek at Cattle Yards | 1998-03-04 10:30 | 9009644 | Manual | DNR Mareeba | See metadata |  |  |  | 22.6 |  | 7.32 |  | 55 |  | 10.17 |  | 20 |  | 29.2 |  | 0.010513 |  | 0.051 |  | 0.003496 |  | 0.25492 |  | 0.005
E_NHTBR | NHT Barron River water quality | 110011B | Flaggy Creek at Cattle Yards | 1998-04-07 10:00 | 9009645 | Manual | DNR Mareeba | See metadata |  |  |  | 23.4 |  | 7.11 |  | 63 |  | 8.23 |  | 28 |  | 12.4 |  | 0.0037971 |  | 0.045 |  | 0.004315 |  | 0.20959 |  | 0.005
E_NHTBR | NHT Barron River water quality | 110011B | Flaggy Creek at Cattle Yards | 1998-05-07 10:30 | 9009646 | Manual | DNR Mareeba | See metadata |  |  |  | 23 |  | 7.22 |  | 68 |  | 8.24 |  | 3 |  | 2 |  | 0.0079291 |  | 0.003 |  | 0.005484 |  | 0.051796 |  | 0.005
E_NHTBR | NHT Barron River water quality | 110011B | Flaggy Creek at Cattle Yards | 1998-06-05 09:50 | 9009647 | Manual | DNR Mareeba | See metadata |  |  |  | 20.6 |  | 7.28 |  | 68 |  | 8.41 |  | 14 |  | 6.8 |  | 0.0005 |  | 0.039423 |  | 0.005871 |  | 0.01 |  | 0.005
E_NHTBR | NHT Barron River water quality | 110011B | Flaggy Creek at Cattle Yards | 1998-06-05 09:51 | 9009648 | Manual | DNR Mareeba | See metadata | [13 empty] | 7 |  | 0.0005 |  | 0.040053 |  | 0.005791 |  | 0.059064 |  | 0.005
E_NHTBR | NHT Barron River water quality | 110011B | Flaggy Creek at Cattle Yards | 1998-07-03 10:15 | 9009649 | Manual | DNR Mareeba | See metadata |  |  |  | 18.4 |  | 7.27 |  | 70 |  | 8.76 |  | 5 |  | 1 |  | 0.0077014 |  | 0.023 |  | 0.004 |  | 0.090176 |  | 0.005
E_NHTBR | NHT Barron River water quality | 110011B | Flaggy Creek at Cattle Yards | 1998-08-05 09:55 | 9009650 | Manual | DNR Mareeba | See metadata |  |  |  | 18.6 |  | 7.08 |  | 58 |  | 8.75 |  | 9 |  | 4 |  | 0.0098325 |  | 0.021241 |  | 0.005634 |  | 0.056223 |  | 0.005
E_NHTBR | NHT Barron River water quality | 110011B | Flaggy Creek at Cattle Yards | 1998-09-02 10:10 | 9009651 | Manual | DNR Mareeba | See metadata |  |  |  | 21.5 |  | 6.61 |  | 44 |  | 8.45 |  | 203 |  | 90 |  | 0.0256 |  | 0.11192 |  | 0.001227 |  | 0.8102 |  | 0.039687
E_NHTBR | NHT Barron River water quality | 110011B | Flaggy Creek at Cattle Yards | 1998-09-02 10:11 | 9009652 | Manual | DNR Mareeba | See metadata | [13 empty] | 88.5 |  | 0.028592 |  | 0.1095 |  | 0.001 |  | 0.82341 |  | 0.040327
E_NHTBR | NHT Barron River water quality | 110011B | Flaggy Creek at Cattle Yards | 1998-10-02 09:45 | 9009653 | Manual | DNR Mareeba | See metadata |  |  |  | 22.7 |  | 7.34 |  | 69 |  | 8.53 |  | 24 |  | 4 |  | 0.006693 |  | 0.02 |  | 0.005 |  | 0.17774 |  | 0.005
E_NHTBR | NHT Barron River water quality | 110011B | Flaggy Creek at Cattle Yards | 1998-11-05 09:50 | 9009654 | Manual | DNR Mareeba | See metadata |  |  |  | 23.9 |  | 7.16 |  | 72 |  | 8.11 |  | 5 |  | 4 |  | 0.0051026 |  | 0.009 |  | 0.005 |  | 0.1148 |  | 0.005
E_NHTBR | NHT Barron River water quality | 110011B | Flaggy Creek at Cattle Yards | 1998-11-05 09:51 | 9009655 | Manual | DNR Mareeba | See metadata | [13 empty] | 2 |  | 0.006868 |  | 0.011 |  | 0.006 |  | 0.11181 |  | 0.005
E_NHTBR | NHT Barron River water quality | 110011B | Flaggy Creek at Cattle Yards | 1998-12-02 10:15 | 9009656 | Manual | DNR Mareeba | See metadata |  |  |  | 25.8 |  | 7.18 |  | 60 |  | 8.33 |  | 9 |  | 10 |  | 0.018681 |  | 0.026 |  | 0.002 |  | 0.31795 |  | 0.005
E_NHTBR | NHT Barron River water quality | 110011B | Flaggy Creek at Cattle Yards | 1999-01-05 09:55 | 9009657 | Manual | DNR Mareeba | See metadata |  |  |  | 25.9 |  | 6.9 |  | 56 |  | 6.75 |  | 10 |  | 5 |  | 0.007 |  | 0.031 |  | 0.005 |  | 0.28 |  | 0.005
E_NHTBR | NHT Barron River water quality | 110011B | Flaggy Creek at Cattle Yards | 1999-02-03 10:00 | 9009658 | Manual | DNR Mareeba | See metadata |  |  |  | 26.3 |  | 6.66 |  | 60 |  | 6.48 |  | 5 |  | 5.8 |  | 0.0065146 |  | 0.035121 |  | 0.004459 |  | 0.22158 |  | 0.005
E_NHTBR | NHT Barron River water quality | 110011B | Flaggy Creek at Cattle Yards | 1999-02-03 10:01 | 9009659 | Manual | DNR Mareeba | See metadata | [13 empty] | 7.4 |  | 0.0086676 |  | 0.035682 |  | 0.004519 |  | 0.2129 |  | 0.005
E_NHTBR | NHT Barron River water quality | 110001D | Barron River at Myola | 1996-11-01 14:45 | 9009660 | Manual | DNR Mareeba | See metadata |  |  |  | 28.8 |  | 7.51 |  | 114.6 |  | 7.46 |  | 2.4 |  | 6 |  | 0.016853 |  | 0.005 |  | 0.008297 |  | 0.15 |  | 0.005
E_NHTBR | NHT Barron River water quality | 110001D | Barron River at Myola | 1996-12-02 12:05 | 9009661 | Manual | DNR Mareeba | See metadata |  |  |  | 31 |  | 8.04 |  | 134 |  | 7.85 |  | 3 |  | 3.2 |  | 0.020668 |  | 0.005 |  | 0.006652 |  | 0.22731 |  | 0.005
E_NHTBR | NHT Barron River water quality | 110001D | Barron River at Myola | 1997-01-07 09:35 | 9009662 | Manual | DNR Mareeba | See metadata |  |  |  | 27 |  | 7.34 |  | 101 |  | 7.2 |  | 4 | < | 1 |  | 0.019666 |  | 0.022044 |  | 0.005488 |  | 0.12713 |  | 0.005
E_NHTBR | NHT Barron River water quality | 110001D | Barron River at Myola | 1997-02-04 10:10 | 9009663 | Manual | DNR Mareeba | See metadata |  |  |  | 26.8 |  | 6.94 |  | 92 |  | 6.29 |  | 22 |  | 16.8 |  | 0.02526 |  | 0.006766 |  | 0.005687 |  | 0.26 |  | 0.005
E_NHTBR | NHT Barron River water quality | 110001D | Barron River at Myola | 1997-03-06 09:45 | 9009664 | Manual | DNR Mareeba | See metadata |  |  |  | 26 |  | 6.84 |  | 67 |  | 6.9 |  | 55 |  | 150.8 |  | 0.005 |  | 0.044 |  | 0.004 |  | 2.2428 |  | 0.15132
E_NHTBR | NHT Barron River water quality | 110001D | Barron River at Myola | 1997-04-03 09:45 | 9009665 | Manual | DNR Mareeba | See metadata |  |  |  | 23.4 |  | 7.08 |  | 111 |  | 7.73 |  | 5 |  | 7.2 |  | 0.011726 |  | 0.093833 |  | 0.022591 |  | 0.14478 |  | 0.005
E_NHTBR | NHT Barron River water quality | 110001D | Barron River at Myola | 1997-05-08 09:50 | 9009666 | Manual | DNR Mareeba | See metadata |  |  |  | 23 |  | 8.12 |  | 108 |  | 8.2 |  | 1 |  | 4 |  | 0.009807 |  | 0.005 |  | 0.006078 |  | 0.085279 |  | 0.005
E_NHTBR | NHT Barron River water quality | 110001D | Barron River at Myola | 1997-06-03 09:25 | 9009667 | Manual | DNR Mareeba | See metadata |  |  |  | 19 |  | 7.75 |  | 108 |  | 8.4 |  | 1 |  | 4.6 |  | 0.025234 |  | 0.021009 |  | 0.0117 |  | 0.11855 |  | 0.005
E_NHTBR | NHT Barron River water quality | 110001D | Barron River at Myola | 1997-07-01 09:12 | 9009668 | Manual | DNR Mareeba | See metadata |  |  |  | 18.5 |  | 7.54 |  | 107 |  | 8.76 | < | 1 |  | 3.4 |  | 0.011337 |  | 0.010437 |  | 0.008504 |  | 0.50476 |  | 0.005
E_NHTBR | NHT Barron River water quality | 110001D | Barron River at Myola | 1997-08-06 09:27 | 9009669 | Manual | DNR Mareeba | See metadata |  |  |  | 19.5 |  | 7.69 |  | 110 |  | 7.68 |  | 1 |  | 5 |  | 0.005 |  | 0.005 |  | 0.006214 |  | 0.13961 |  | 0.005
E_NHTBR | NHT Barron River water quality | 110001D | Barron River at Myola | 1997-09-01 08:37 | 9009670 | Manual | DNR Mareeba | See metadata |  |  |  | 20.8 |  | 7.76 |  | 116 |  | 6.56 |  | 1 |  | 3.6667 |  | 0.005 |  | 0.012277 |  | 0.005953 |  | 0.071426 |  | 0.005
E_NHTBR | NHT Barron River water quality | 110001D | Barron River at Myola | 1997-10-06 08:50 | 9009671 | Manual | DNR Mareeba | See metadata |  |  |  | 24.6 |  | 7.72 |  | 112 |  | 8.4 | < | 1 |  | 4.6 |  | 0.007495 |  | 0.0005 |  | 0.002 |  | 0.24262 |  | 0.005
E_NHTBR | NHT Barron River water quality | 110001D | Barron River at Myola | 1997-10-06 08:51 | 9009672 | Manual | DNR Mareeba | See metadata | [13 empty] | 4 |  | 0.0005 |  | 0.0005 |  | 0.001 |  | 0.059114 |  | 0.005
E_NHTBR | NHT Barron River water quality | 110001D | Barron River at Myola | 1997-11-04 08:27 | 9009673 | Manual | DNR Mareeba | See metadata |  |  |  | 25.4 |  | 7.69 |  | 105 |  | 7.99 | < | 1 |  | 1.2 |  | 0.015516 |  | 0.0005 |  | 0.001 |  | 0.13983 |  | 0.005
E_NHTBR | NHT Barron River water quality | 110001D | Barron River at Myola | 1997-12-04 08:45 | 9009674 | Manual | DNR Mareeba | See metadata |  |  |  | 29.2 |  | 7.88 |  | 106 |  | 8.1 |  | 1 |  | 4 |  | 0.015035 |  | 0.0005 |  | 0.005722 |  | 0.46544 |  | 0.005
E_NHTBR | NHT Barron River water quality | 110001D | Barron River at Myola | 1997-12-04 08:45 | 9009675 | Manual | DNR Mareeba | See metadata | [13 empty] | 4.4 |  | 0.014553 |  | 0.0005 |  | 0.004782 |  | 0.091032 |  | 0.005
E_NHTBR | NHT Barron River water quality | 110001D | Barron River at Myola | 1997-12-27 | 9009676 | Manual | DNR Mareeba | See metadata | [13 empty] | 19.4 |  | 0.035958 |  | 0.01674 |  | 0.009659 |  | 0.3001 |  | 0.005
E_NHTBR | NHT Barron River water quality | 110001D | Barron River at Myola | 1997-12-27 00:01 | 9009677 | Manual | DNR Mareeba | See metadata | [13 empty] | 19.2 |  | 0.035749 |  | 0.017525 |  | 0.008779 |  | 0.30664 |  | 0.005
E_NHTBR | NHT Barron River water quality | 110001D | Barron River at Myola | 1997-12-28 | 9009678 | Manual | DNR Mareeba | See metadata | [13 empty] | 144 |  | 0.012015 |  | 0.051994 |  | 0.005822 |  | 0.7335 |  | 0.079824
E_NHTBR | NHT Barron River water quality | 110001D | Barron River at Myola | 1997-12-28 00:01 | 9009679 | Manual | DNR Mareeba | See metadata | [13 empty] | 137 |  | 0.010011 |  | 0.042652 |  | 0.005263 |  | 1.4587 |  | 0.073072
E_NHTBR | NHT Barron River water quality | 110001D | Barron River at Myola | 1998-01-08 08:25 | 9009680 | Manual | DNR Mareeba | See metadata |  |  |  | 25 |  | 6.91 |  | 68 |  | 7.47 |  | 13 |  | 31.4 |  | 0.019704 |  | 0.041242 |  | 0.002884 |  | 0.39593 |  | 0.005
E_NHTBR | NHT Barron River water quality | 110001D | Barron River at Myola | 1998-01-09 | 9009681 | Manual | DNR Mareeba | See metadata | [13 empty] | 227.8 |  | 0.001943 |  | 0.073706 |  | 0.003274 |  | 0.83615 |  | 0.076796
E_NHTBR | NHT Barron River water quality | 110001D | Barron River at Myola | 1998-01-09 00:01 | 9009682 | Manual | DNR Mareeba | See metadata | [13 empty] | 208.5 |  | 0.012566 |  | 0.077063 |  | 0.003157 |  | 0.86585 |  | 0.081256
E_NHTBR | NHT Barron River water quality | 110001D | Barron River at Myola | 1998-01-10 | 9009683 | Manual | DNR Mareeba | See metadata | [13 empty] | 220 |  | 0.016511 |  | 0.089774 |  | 0.016034 |  | 0.8363 |  | 0.15384
E_NHTBR | NHT Barron River water quality | 110001D | Barron River at Myola | 1998-02-06 09:25 | 9009684 | Manual | DNR Mareeba | See metadata |  |  |  | 27.8 |  | 6.89 |  | 138 |  | 7.96 |  | 2 |  | 13.8 |  | 0.02158 |  | 0.029697 |  | 0.008453 |  | 0.11219 |  | 0.005
E_NHTBR | NHT Barron River water quality | 110001D | Barron River at Myola | 1998-03-04 09:55 | 9009685 | Manual | DNR Mareeba | See metadata |  |  |  | 23.7 |  | 7.54 |  | 84 |  | 9.96 |  | 14 |  | 24.2 |  | 0.013878 |  | 0.061 |  | 0.008188 |  | 0.21331 |  | 0.005
E_NHTBR | NHT Barron River water quality | 110001D | Barron River at Myola | 1998-04-07 09:30 | 9009686 | Manual | DNR Mareeba | See metadata |  |  |  | 25.2 |  | 7.54 |  | 108 |  | 7.94 |  | 8 |  | 4.4 |  | 0.0026454 |  | 0.01 |  | 0.005911 |  | 0.1426 |  | 0.005
E_NHTBR | NHT Barron River water quality | 110001D | Barron River at Myola | 1998-04-07 09:31 | 9009687 | Manual | DNR Mareeba | See metadata | [13 empty] | 5 |  | 0.0020203 |  | 0.01 |  | 0.005994 |  | 0.12954 |  | 0.005
E_NHTBR | NHT Barron River water quality | 110001D | Barron River at Myola | 1998-05-07 10:05 | 9009688 | Manual | DNR Mareeba | See metadata |  |  |  | 25 |  | 7.53 |  | 98 |  | 7.95 |  | 1 |  | 3.2 |  | 0.0005 |  | 0.004 |  | 0.006327 |  | 0.01 |  | 0.005
E_NHTBR | NHT Barron River water quality | 110001D | Barron River at Myola | 1998-06-05 09:25 | 9009689 | Manual | DNR Mareeba | See metadata |  |  |  | 22.4 |  | 7.51 |  | 89 |  | 8.27 |  | 3 |  | 6.4 |  | 0.0011368 |  | 0.007199 |  | 0.007444 |  | 0.043276 |  | 0.005
E_NHTBR | NHT Barron River water quality | 110001D | Barron River at Myola | 1998-07-03 09:52 | 9009690 | Manual | DNR Mareeba | See metadata |  |  |  | 20.1 |  | 7.45 |  | 103 |  | 8.41 |  | 3 |  | 2 |  | 0.0065937 |  | 0.004 |  | 0.007 |  | 0.12339 |  | 0.005
E_NHTBR | NHT Barron River water quality | 110001D | Barron River at Myola | 1998-08-05 09:30 | 9009691 | Manual | DNR Mareeba | See metadata |  |  |  | 20.9 |  | 7.45 |  | 91 |  | 8.45 |  | 1 |  | 0.6 |  | 0.0030762 |  | 0.002783 |  | 0.006179 |  | 0.1056 |  | 0.005
E_NHTBR | NHT Barron River water quality | 110001D | Barron River at Myola | 1998-08-05 09:31 | 9009692 | Manual | DNR Mareeba | See metadata | [13 empty] | 4 |  | 0.0025293 |  | 0.002626 |  | 0.005676 |  | 0.10096 |  | 0.005
E_NHTBR | NHT Barron River water quality | 110001D | Barron River at Myola | 1998-09-02 09:40 | 9009693 | Manual | DNR Mareeba | See metadata |  |  |  | 24.2 |  | 7.45 |  | 75 |  | 7.81 |  | 64 |  | 34.2 |  | 0.028029 |  | 0.085906 |  | 0.005234 |  | 0.43355 |  | 0.021123
E_NHTBR | NHT Barron River water quality | 110001D | Barron River at Myola | 1998-10-02 09:20 | 9009694 | Manual | DNR Mareeba | See metadata |  |  |  | 24.9 |  | 7.45 |  | 103 |  | 8.05 |  | 2 |  | 6 |  | 0.0048345 |  | 0.001 |  | 0.006 |  | 0.13843 |  | 0.005
E_NHTBR | NHT Barron River water quality | 110001D | Barron River at Myola | 1998-11-05 09:20 | 9009695 | Manual | DNR Mareeba | See metadata |  |  |  | 26.2 |  | 7.56 |  | 117 |  | 7.85 |  | 12 |  | 7 |  | 0.010197 |  | 0.006 |  | 0.007 |  | 0.11031 |  | 0.005
E_NHTBR | NHT Barron River water quality | 110001D | Barron River at Myola | 1998-12-02 09:45 | 9009696 | Manual | DNR Mareeba | See metadata |  |  |  | 28.2 |  | 7.42 |  | 111 |  | 8.37 |  | 8 |  | 8 |  | 0.036119 |  | 0.007 |  | 0.008 |  | 0.17407 |  | 0.005
E_NHTBR | NHT Barron River water quality | 110001D | Barron River at Myola | 1998-12-02 09:46 | 9009697 | Manual | DNR Mareeba | See metadata | [13 empty] | 8 |  | 0.016883 |  | 0.007 |  | 0.007 |  | 0.22523 |  | 0.005
E_NHTBR | NHT Barron River water quality | 110001D | Barron River at Myola | 1999-01-05 09:25 | 9009698 | Manual | DNR Mareeba | See metadata |  |  |  | 29.2 |  | 7.46 |  | 83 |  | 6.39 |  | 5 |  | 4 |  | 0.0005 |  | 0.003 |  | 0.006 |  | 0.23 |  | 0.005
E_NHTBR | NHT Barron River water quality | 110001D | Barron River at Myola | 1999-02-03 09:30 | 9009699 | Manual | DNR Mareeba | See metadata |  |  |  | 27.7 |  | 6.63 |  | 82 |  | 6.21 |  | 37 |  | 30.2 |  | 0.020531 |  | 0.057951 |  | 0.016148 |  | 0.38325 |  | 0.055458
E_NHTBR | NHT Barron River water quality | 110001D | Barron River at Myola | 1999-02-16 08:15 | 9009700 | Manual | DNR Mareeba | See metadata |  |  |  | 25 |  | 6.96 |  | 56 |  | 6.39 |  | 95 |  | 80.4 |  | 0.020874 |  | 0.060363 |  | 0.006198 |  | 0.44761 |  | 0.09314
E_NHTBR | NHT Barron River water quality | 110001D | Barron River at Myola | 1999-03-03 10:00 | 9009701 | Manual | DNR Mareeba | See metadata |  |  |  | 25.9 |  | 6.97 |  | 6.7 |  | 6.51 |  | 39 |  | 29 |  | 0.014 |  | 0.086 |  | 0.007 |  | 0.33 |  | 0.03
E_NHTBR | NHT Barron River water quality | JC110001 | Flaggy Creek past Forestry Camp | 1996-11-04 12:14 | 9009702 | Manual | DNR Mareeba | See metadata |  |  |  | 20.8 |  | 6.7 |  | 52.9 |  | 7.3 |  | 5.1 |  | 21.2 |  | 0.015342 |  | 0.010086 |  | 0.001 |  | 0.12 |  | 0.005
E_NHTBR | NHT Barron River water quality | JC110001 | Flaggy Creek past Forestry Camp | 1997-05-08 09:00 | 9009703 | Manual | DNR Mareeba | See metadata |  |  |  | 19.7 |  | 7.04 |  | 60 |  | 7.2 |  | 1 |  | 3.2 |  | 0.022319 |  | 0.030849 |  | 0.0038 |  | 0.032223 |  | 0.005
E_NHTBR | NHT Barron River water quality | JC110001 | Flaggy Creek past Forestry Camp | 1997-11-04 07:40 | 9009704 | Manual | DNR Mareeba | See metadata |  |  |  | 19.7 |  | 6.65 |  | 56 |  | 6.74 | < | 1 |  | 3.6 |  | 0.016159 |  | 0.005509 |  | 0.001 |  | 0.071871 |  | 0.005
E_NHTBR | NHT Barron River water quality | JC110001 | Flaggy Creek past Forestry Camp | 1998-05-07 09:15 | 9009705 | Manual | DNR Mareeba | See metadata |  |  |  | 21.1 |  | 6.56 |  | 47 |  | 7.55 |  | 2 |  | 2.4 |  | 0.0005 |  | 0.003 |  | 0.006959 |  | 0.01 |  | 0.005
E_NHTBR | NHT Barron River water quality | JC110001 | Flaggy Creek past Forestry Camp | 1998-11-05 08:25 | 9009706 | Manual | DNR Mareeba | See metadata |  |  |  | 20.4 |  | 7.36 |  | 49 |  | 8.22 |  | 11 |  | 4 |  | 0.010953 |  | 0.013 |  | 0.003 |  | 0.01 |  | 0.05
E_NHTBR | NHT Barron River water quality | JC110017 | Granite Creek at Granite Gorge B | 1996-11-04 09:05 | 9009707 | Manual | DNR Mareeba | See metadata |  |  |  | 23 |  | 6.3 |  | 149.4 |  | 7.58 |  | 2.5 |  | 3.2 |  | 0.036499 |  | 0.005 |  | 0.004921 |  | 0.13 |  | 0.005
E_NHTBR | NHT Barron River water quality | JC110017 | Granite Creek at Granite Gorge B | 1996-12-02 13:35 | 9009708 | Manual | DNR Mareeba | See metadata |  |  |  | 28.8 |  | 7.41 |  | 114.9 |  | 6.69 |  | 2.1 |  | 4 |  | 0.053791 |  | 0.005 |  | 0.005902 |  | 0.36695 |  | 0.005
E_NHTBR | NHT Barron River water quality | JC110017 | Granite Creek at Granite Gorge B | 1997-01-07 14:40 | 9009709 | Manual | DNR Mareeba | See metadata |  |  |  | 24.3 |  | 7.09 |  | 107 |  | 7.15 |  | 130 |  | 62 |  | 0.012672 |  | 0.13127 |  | 0.006985 |  | 0.36211 |  | 0.005
E_NHTBR | NHT Barron River water quality | JC110017 | Granite Creek at Granite Gorge B | 1997-02-04 13:21 | 9009710 | Manual | DNR Mareeba | See metadata |  |  |  | 26.8 |  | 7.33 |  | 143 | [5 empty] | 5.6 |  | 0.011246 |  | 0.005 |  | 0.007554 |  | 0.32 |  | 0.005
E_NHTBR | NHT Barron River water quality | JC110017 | Granite Creek at Granite Gorge B | 1997-02-07 12:44 | 9009711 | Manual | DNR Mareeba | See metadata |  |  |  | 25.7 |  | 7.31 |  | 166.2 |  | 6.3 |  | 3.5
E_NHTBR | NHT Barron River water quality | JC110017 | Granite Creek at Granite Gorge B | 1997-03-06 12:58 | 9009712 | Manual | DNR Mareeba | See metadata |  |  |  | 25.4 |  | 6.95 |  | 77.2 |  | 8.03 |  | 50.5 |  | 38.4 |  | 0.017 |  | 0.046 |  | 0.018 |  | 0.62402 |  | 0.03428
E_NHTBR | NHT Barron River water quality | JC110017 | Granite Creek at Granite Gorge B | 1997-04-03 13:01 | 9009713 | Manual | DNR Mareeba | See metadata |  |  |  | 23.8 |  | 7.24 |  | 167.7 |  | 7.26 |  | 11 |  | 8.2 |  | 0.0005 |  | 0.007564 |  | 0.006551 |  | 0.24781 |  | 0.066255
E_NHTBR | NHT Barron River water quality | JC110017 | Granite Creek at Granite Gorge B | 1997-05-08 14:06 | 9009714 | Manual | DNR Mareeba | See metadata |  |  |  | 22.8 |  | 7.61 |  | 246 |  | 8.38 |  | 3 |  | 5 |  | 0.005 |  | 0.047506 |  | 0.006651 |  | 0.13298 |  | 0.005
E_NHTBR | NHT Barron River water quality | JC110017 | Granite Creek at Granite Gorge B | 1997-06-03 13:46 | 9009715 | Manual | DNR Mareeba | See metadata |  |  |  | 19.9 |  | 7.76 |  | 223 |  | 9.16 |  | 2.5 |  | 14 |  | 0.038408 |  | 0.033708 |  | 0.010358 |  | 0.12934 |  | 0.005
E_NHTBR | NHT Barron River water quality | JC110017 | Granite Creek at Granite Gorge B | 1997-07-01 13:14 | 9009716 | Manual | DNR Mareeba | See metadata |  |  |  | 19.4 |  | 7.83 |  | 210 |  | 8.33 | < | 1 |  | 3.4 |  | 0.013091 |  | 0.031772 |  | 0.006057 |  | 0.17432 |  | 0.005
E_NHTBR | NHT Barron River water quality | JC110017 | Granite Creek at Granite Gorge B | 1997-08-06 13:29 | 9009717 | Manual | DNR Mareeba | See metadata |  |  |  | 18.6 |  | 6.52 |  | 212.6 |  | 8.34 | < | 1 |  | 5.8 |  | 0.005904 |  | 0.038464 |  | 0.004613 |  | 0.12797 |  | 0.005
E_NHTBR | NHT Barron River water quality | JC110017 | Granite Creek at Granite Gorge B | 1997-09-01 12:10 | 9009718 | Manual | DNR Mareeba | See metadata |  |  |  | 20.3 |  | 7.71 |  | 209.3 |  | 7.52 |  | 2.5 |  | 4.6667 |  | 0.14948 |  | 0.032285 |  | 0.006013 |  | 0.088694 |  | 0.005
E_NHTBR | NHT Barron River water quality | JC110017 | Granite Creek at Granite Gorge B | 1997-10-06 12:41 | 9009719 | Manual | DNR Mareeba | See metadata |  |  |  | 25.2 |  | 7.59 |  | 122.1 |  | 7.78 |  | 2 |  | 3.2 |  | 0.015586 |  | 0.0005 |  | 0.001 |  | 0.21344 |  | 0.005
E_NHTBR | NHT Barron River water quality | JC110017 | Granite Creek at Granite Gorge B | 1997-10-06 12:42 | 9009720 | Manual | DNR Mareeba | See metadata | [13 empty] | 2 |  | 0.009835 |  | 0.0005 |  | 0.001 |  | 0.17515 |  | 0.005
E_NHTBR | NHT Barron River water quality | JC110017 | Granite Creek at Granite Gorge B | 1997-11-04 13:37 | 9009721 | Manual | DNR Mareeba | See metadata |  |  |  | 25.4 |  | 7.82 |  | 197.2 |  | 7.52 |  | 1.5 |  | 3.2 |  | 0.019219 |  | 0.0005 |  | 0.001 |  | 0.5028 |  | 0.005
E_NHTBR | NHT Barron River water quality | JC110017 | Granite Creek at Granite Gorge B | 1997-12-04 12:32 | 9009722 | Manual | DNR Mareeba | See metadata |  |  |  | 28.7 |  | 7.73 |  | 108.4 |  | 6.35 |  | 1.6 |  | 1.6 |  | 0.013883 |  | 0.00288 |  | 0.004379 |  | 0.17744 |  | 0.005
E_NHTBR | NHT Barron River water quality | JC110017 | Granite Creek at Granite Gorge B | 1997-12-04 12:32 | 9009723 | Manual | DNR Mareeba | See metadata | [13 empty] | 2.4 |  | 0.012535 |  | 0.003091 |  | 0.004111 |  | 0.22496 |  | 0.005
E_NHTBR | NHT Barron River water quality | JC110017 | Granite Creek at Granite Gorge B | 1998-01-08 13:11 | 9009724 | Manual | DNR Mareeba | See metadata |  |  |  | 25.9 |  | 7.53 |  | 207 |  | 7.41 |  | 7.9 |  | 8.2 |  | 0.026655 |  | 0.022672 |  | 0.008461 |  | 0.38817 |  | 0.005
E_NHTBR | NHT Barron River water quality | JC110017 | Granite Creek at Granite Gorge B | 1998-02-06 13:14 | 9009725 | Manual | DNR Mareeba | See metadata |  |  |  | 26.4 |  | 7.58 |  | 197.4 |  | 7.05 |  | 14 |  | 8.8 |  | 0.037571 |  | 0.03062 |  | 0.009197 |  | 0.27131 |  | 0.005
E_NHTBR | NHT Barron River water quality | JC110017 | Granite Creek at Granite Gorge B | 1998-03-04 13:08 | 9009726 | Manual | DNR Mareeba | See metadata |  |  |  | 20.7 |  | 7.33 |  | 147.5 |  | 9.26 |  | 24 |  | 12.4 |  | 0.019284 |  | 0.04 |  | 0.013901 |  | 0.22887 |  | 0.005
E_NHTBR | NHT Barron River water quality | JC110017 | Granite Creek at Granite Gorge B | 1998-04-07 13:31 | 9009727 | Manual | DNR Mareeba | See metadata |  |  |  | 25.3 |  | 7.06 |  | 202.1 |  | 5.98 |  | 11 |  | 7 |  | 0.010824 |  | 0.003 |  | 0.006622 |  | 0.27892 |  | 0.005
E_NHTBR | NHT Barron River water quality | JC110017 | Granite Creek at Granite Gorge B | 1998-05-07 15:00 | 9009728 | Manual | DNR Mareeba | See metadata |  |  |  | 24.2 |  | 7.24 |  | 188.3 |  | 8.61 |  | 13 |  | 2.4 |  | 0.0074315 |  | 0.02 |  | 0.009767 |  | 0.01 |  | 0.005
E_NHTBR | NHT Barron River water quality | JC110017 | Granite Creek at Granite Gorge B | 1998-06-05 12:09 | 9009729 | Manual | DNR Mareeba | See metadata |  |  |  | 22.4 |  | 7.17 |  | 170.1 |  | 8.19 |  | 10 |  | 4.4 |  | 0.0050086 |  | 0.008967 |  | 0.009788 |  | 0.13552 |  | 0.005
E_NHTBR | NHT Barron River water quality | JC110017 | Granite Creek at Granite Gorge B | 1998-06-05 12:10 | 9009730 | Manual | DNR Mareeba | See metadata | [13 empty] | 3 |  | 0.012079 |  | 0.011913 |  | 0.008616 |  | 0.14937 |  | 0.005
E_NHTBR | NHT Barron River water quality | JC110017 | Granite Creek at Granite Gorge B | 1998-07-03 14:12 | 9009731 | Manual | DNR Mareeba | See metadata |  |  |  | 20.2 |  | 7.89 |  | 148.2 |  | 8.11 |  | 6 |  | 2 |  | 0.0040758 |  | 0.001 |  | 0.006 |  | 0.17433 |  | 0.005
E_NHTBR | NHT Barron River water quality | JC110017 | Granite Creek at Granite Gorge B | 1998-07-03 14:13 | 9009732 | Manual | DNR Mareeba | See metadata | [13 empty] | 2 |  | 0.00478 |  | 0.001 |  | 0.006 |  | 0.16389 |  | 0.005
E_NHTBR | NHT Barron River water quality | JC110017 | Granite Creek at Granite Gorge B | 1998-08-05 13:02 | 9009733 | Manual | DNR Mareeba | See metadata |  |  |  | 21.2 |  | 7.32 |  | 163.2 |  | 7.68 |  | 6.7 |  | 2.2 |  | 0.01369 |  | 0.00205 |  | 0.006179 |  | 0.01 |  | 0.005
E_NHTBR | NHT Barron River water quality | JC110017 | Granite Creek at Granite Gorge B | 1998-09-02 14:40 | 9009734 | Manual | DNR Mareeba | See metadata |  |  |  | 24.2 |  | 7.49 |  | 133.1 |  | 9.3 |  | 6.2 |  | 4.6 |  | 0.0086914 |  | 0.001721 |  | 0.004876 |  | 0.11387 |  | 0.005
E_NHTBR | NHT Barron River water quality | JC110017 | Granite Creek at Granite Gorge B | 1998-10-02 12:45 | 9009735 | Manual | DNR Mareeba | See metadata |  |  |  | 24.3 |  | 7.52 |  | 110.1 |  | 8.5 |  | 7 |  | 3 |  | 0.010314 |  | 0.005 |  | 0.005 |  | 0.2055 |  | 0.005
E_NHTBR | NHT Barron River water quality | JC110017 | Granite Creek at Granite Gorge B | 1998-11-05 14:53 | 9009736 | Manual | DNR Mareeba | See metadata |  |  |  | 25.4 |  | 7.56 |  | 168.6 |  | 6.71 |  | 10 |  | 3 |  | 0.023775 |  | 0.017 |  | 0.008 |  | 0.11629 |  | 0.005
E_NHTBR | NHT Barron River water quality | JC110017 | Granite Creek at Granite Gorge B | 1998-12-02 14:14 | 9009737 | Manual | DNR Mareeba | See metadata |  |  |  | 26.6 |  | 7.49 |  | 189.1 |  | 7.51 |  | 13 |  | 4 |  | 0.013526 |  | 0.008 |  | 0.007 |  | 0.22382 |  | 0.005
E_NHTBR | NHT Barron River water quality | JC110017 | Granite Creek at Granite Gorge B | 1998-12-02 14:15 | 9009738 | Manual | DNR Mareeba | See metadata | [13 empty] | 5 |  | 0.011637 |  | 0.007 |  | 0.008 |  | 0.25945 |  | 0.005
E_NHTBR | NHT Barron River water quality | JC110017 | Granite Creek at Granite Gorge B | 1999-01-05 14:20 | 9009739 | Manual | DNR Mareeba | See metadata |  |  |  | 28.2 |  | 6.92 |  | 141.9 |  | 6.97 |  | 12 |  | 2 |  | 0.012 |  | 0.419 |  | 0.006 |  | 0.26 |  | 0.005
E_NHTBR | NHT Barron River water quality | JC110017 | Granite Creek at Granite Gorge B | 1999-02-03 13:23 | 9009740 | Manual | DNR Mareeba | See metadata |  |  |  | 26.7 |  | 7.08 |  | 73.1 |  | 8.52 |  | 29 |  | 12.4 |  | 0.013248 |  | 0.06261 |  | 0.012773 |  | 0.3353 |  | 0.03235
E_NHTBR | NHT Barron River water quality | JC110017 | Granite Creek at Granite Gorge B | 1999-02-16 13:56 | 9009741 | Manual | DNR Mareeba | See metadata |  |  |  | 26.1 |  | 6.96 |  | 78 |  | 7.35 |  | 45 |  | 23.4 |  | 0.0052512 |  | 0.066179 |  | 0.017782 |  | 0.30249 |  | 0.061092
E_NHTBR | NHT Barron River water quality | JC110017 | Granite Creek at Granite Gorge B | 1999-03-03 13:59 | 9009742 | Manual | DNR Mareeba | See metadata |  |  |  | 26.4 |  | 7.16 |  | 133.4 |  | 7.68 |  | 28 |  | 7 |  | 0.011 |  | 0.079 |  | 0.016 |  | 0.3 |  | 0.03
E_NHTBR | NHT Barron River water quality | JC110017 | Granite Creek at Granite Gorge B | 1999-03-03 14:00 | 9009743 | Manual | DNR Mareeba | See metadata | [13 empty] | 13 |  | 0.011 |  | 0.079 |  | 0.017 |  | 0.29 |  | 0.03
E_NHTBR | NHT Barron River water quality | JC110102 | Freshwater Creek at Causeway to Crystal Cascades | 1996-11-07 13:40 | 9009744 | Manual | DNR Mareeba | See metadata |  |  |  | 22.1 |  | 7.48 |  | 39.1 |  | 7.8 |  | 0.9 |  | 2.8 |  | 0.008074 |  | 0.067621 |  | 0.007082 |  | 0.01 |  | 0.005
E_NHTBR | NHT Barron River water quality | JC110102 | Freshwater Creek at Causeway to Crystal Cascades | 1996-12-02 10:45 | 9009745 | Manual | DNR Mareeba | See metadata |  |  |  | 24.9 |  | 7.12 |  | 48 |  | 7.81 |  | 1 |  | 3.2 |  | 0.005085 |  | 0.080651 |  | 0.003475 |  | 0.16082 |  | 0.005
E_NHTBR | NHT Barron River water quality | JC110102 | Freshwater Creek at Causeway to Crystal Cascades | 1997-01-07 16:35 | 9009746 | Manual | DNR Mareeba | See metadata |  |  |  | 25.4 |  | 7.1 |  | 50 |  | 7.85 | < | 1 | < | 1 |  | 0.024765 |  | 0.060086 |  | 0.007367 |  | 0.10648 |  | 0.005
E_NHTBR | NHT Barron River water quality | JC110102 | Freshwater Creek at Causeway to Crystal Cascades | 1997-02-03 15:35 | 9009747 | Manual | DNR Mareeba | See metadata |  |  |  | 27 |  | 7.24 |  | 45 |  | 7.92 |  | 2 |  | 2.4 |  | 0.005 |  | 0.005 |  | 0.001 |  | 0.16 |  | 0.005
E_NHTBR | NHT Barron River water quality | JC110102 | Freshwater Creek at Causeway to Crystal Cascades | 1997-03-05 14:40 | 9009748 | Manual | DNR Mareeba | See metadata |  |  |  | 26.1 |  | 6.98 |  | 45 |  | 7.83 |  | 10 | < | 1 |  | 0.005 |  | 0.07 |  | 0.004 |  | 0.12438 |  | 0.005
E_NHTBR | NHT Barron River water quality | JC110102 | Freshwater Creek at Causeway to Crystal Cascades | 1997-04-02 13:25 | 9009749 | Manual | DNR Mareeba | See metadata |  |  |  | 23.9 |  | 6.88 |  | 44 |  | 8.69 | < | 1 |  | 0.8 |  | 0.032778 |  | 0.085602 |  | 0.026327 |  | 0.1247 |  | 0.005
E_NHTBR | NHT Barron River water quality | JC110102 | Freshwater Creek at Causeway to Crystal Cascades | 1997-05-07 09:30 | 9009750 | Manual | DNR Mareeba | See metadata |  |  |  | 22.5 |  | 7.73 |  | 44 |  | 8.41 | < | 1 |  | 1.2 |  | 0.005 |  | 0.059357 |  | 0.005272 |  | 0.059219 |  | 0.005
E_NHTBR | NHT Barron River water quality | JC110102 | Freshwater Creek at Causeway to Crystal Cascades | 1997-06-02 11:34 | 9009751 | Manual | DNR Mareeba | See metadata |  |  |  | 19.5 |  | 7.53 |  | 49 |  | 9.43 | < | 1 |  | 2 |  | 0.005 |  | 0.10989 |  | 0.009774 |  | 0.044296 |  | 0.005
E_NHTBR | NHT Barron River water quality | JC110102 | Freshwater Creek at Causeway to Crystal Cascades | 1997-06-30 10:43 | 9009752 | Manual | DNR Mareeba | See metadata |  |  |  | 17.9 |  | 7.2 |  | 46 |  | 9.35 | < | 1 | < | 1 |  | 0.010818 |  | 0.10112 |  | 0.0072 |  | 0.095688 |  | 0.005
E_NHTBR | NHT Barron River water quality | JC110102 | Freshwater Creek at Causeway to Crystal Cascades | 1997-08-05 12:25 | 9009753 | Manual | DNR Mareeba | See metadata |  |  |  | 19.7 |  | 7.15 |  | 44 |  | 8.91 | < | 1 |  | 2 |  | 0.005 |  | 0.038075 |  | 0.001 |  | 0.075563 |  | 0.005
E_NHTBR | NHT Barron River water quality | JC110102 | Freshwater Creek at Causeway to Crystal Cascades | 1997-09-01 14:20 | 9009754 | Manual | DNR Mareeba | See metadata |  |  |  | 20.6 |  | 7.26 |  | 36 |  | 7.22 |  | 2 |  | 2.6 |  | 0.014 |  | 0.078 |  | 0.001 |  | 0.32 |  | 0.03
E_NHTBR | NHT Barron River water quality | JC110102 | Freshwater Creek at Causeway to Crystal Cascades | 1997-10-07 12:45 | 9009755 | Manual | DNR Mareeba | See metadata |  |  |  | 22.4 |  | 7.34 |  | 41 |  | 9.2 | < | 1 | < | 1 |  | 0.008432 |  | 0.072993 |  | 0.009654 |  | 0.092833 |  | 0.005
E_NHTBR | NHT Barron River water quality | JC110102 | Freshwater Creek at Causeway to Crystal Cascades | 1997-10-07 12:46 | 9009756 | Manual | DNR Mareeba | See metadata | [13 empty] | 0.8 |  | 0.005018 |  | 0.073517 |  | 0.008354 |  | 0.27138 |  | 0.005
E_NHTBR | NHT Barron River water quality | JC110102 | Freshwater Creek at Causeway to Crystal Cascades | 1997-11-03 13:05 | 9009757 | Manual | DNR Mareeba | See metadata |  |  |  | 24.5 |  | 7.75 |  | 43 |  | 8.94 | < | 1 |  | 0.6 |  | 0.009461 |  | 0.061507 |  | 0.005629 |  | 0.096323 |  | 0.005
E_NHTBR | NHT Barron River water quality | JC110102 | Freshwater Creek at Causeway to Crystal Cascades | 1997-12-05 15:50 | 9009758 | Manual | DNR Mareeba | See metadata |  |  |  | 27.2 |  | 7.46 |  | 46 |  | 9.01 | < | 1 | < | 1 |  | 0.003028 |  | 0.059522 |  | 0.004952 |  | 0.062872 |  | 0.005
E_NHTBR | NHT Barron River water quality | JC110102 | Freshwater Creek at Causeway to Crystal Cascades | 1998-01-07 10:15 | 9009759 | Manual | DNR Mareeba | See metadata |  |  |  | 24.7 |  | 7.43 |  | 46 |  | 8.42 | < | 1 |  | 4 |  | 0.013303 |  | 0.070513 |  | 0.007252 |  | 0.0995 |  | 0.005
E_NHTBR | NHT Barron River water quality | JC110102 | Freshwater Creek at Causeway to Crystal Cascades | 1998-01-07 10:15 | 9009760 | Manual | DNR Mareeba | See metadata | [13 empty] | 2.8 |  | 0.007932 |  | 0.070194 |  | 0.006667 |  | 0.1123 |  | 0.005
E_NHTBR | NHT Barron River water quality | JC110102 | Freshwater Creek at Causeway to Crystal Cascades | 1998-02-05 09:38 | 9009761 | Manual | DNR Mareeba | See metadata |  |  |  | 25.6 |  | 7 |  | 520 |  | 8.94 | < | 1 |  | 1 |  | 0.018913 |  | 0.12435 |  | 0.007268 |  | 0.054864 |  | 0.005
E_NHTBR | NHT Barron River water quality | JC110102 | Freshwater Creek at Causeway to Crystal Cascades | 1998-03-05 09:20 | 9009762 | Manual | DNR Mareeba | See metadata |  |  |  | 24.1 |  | 7.13 |  | 37 |  | 10.57 |  | 1 |  | 2.4 |  | 0.010684 |  | 0.105 |  | 0.005387 |  | 0.08868 |  | 0.005
E_NHTBR | NHT Barron River water quality | JC110102 | Freshwater Creek at Causeway to Crystal Cascades | 1998-04-06 15:10 | 9009763 | Manual | DNR Mareeba | See metadata |  |  |  | 24.5 |  | 7.3 |  | 38 |  | 8.47 |  | 3 |  | 0.6 |  | 0.0070324 |  | 0.103 |  | 0.006432 |  | 0.16958 |  | 0.005
E_NHTBR | NHT Barron River water quality | JC110102 | Freshwater Creek at Causeway to Crystal Cascades | 1998-04-06 15:11 | 9009764 | Manual | DNR Mareeba | See metadata | [13 empty] | 0.8 |  | 0.002117 |  | 0.104 |  | 0.00568 |  | 0.18312 |  | 0.005
E_NHTBR | NHT Barron River water quality | JC110102 | Freshwater Creek at Causeway to Crystal Cascades | 1998-05-06 11:00 | 9009765 | Manual | DNR Mareeba | See metadata |  |  |  | 24.2 |  | 6.68 |  | 33 |  | 7.98 | < | 1 |  | 5.8 |  | 0.006621 |  | 0.014 |  | 0.00868 |  | 0.053944 |  | 0.005
E_NHTBR | NHT Barron River water quality | JC110102 | Freshwater Creek at Causeway to Crystal Cascades | 1998-06-04 11:10 | 9009766 | Manual | DNR Mareeba | See metadata |  |  |  | 22.4 |  | 6.93 |  | 35 |  | 8.66 | < | 1 |  | 2.4 |  | 0.0010172 |  | 0.11286 |  | 0.004944 |  | 0.01 |  | 0.005
E_NHTBR | NHT Barron River water quality | JC110102 | Freshwater Creek at Causeway to Crystal Cascades | 1998-07-02 09:45 | 9009767 | Manual | DNR Mareeba | See metadata |  |  |  | 17.5 |  | 6.22 |  | 420 |  | 9.63 | < | 1 |  | 1 |  | 0.011642 |  | 0.113 |  | 0.01 |  | 0.01 |  | 0.005
E_NHTBR | NHT Barron River water quality | JC110102 | Freshwater Creek at Causeway to Crystal Cascades | 1998-08-04 11:25 | 9009768 | Manual | DNR Mareeba | See metadata |  |  |  | 20.2 |  | 7.68 |  | 33 |  | 9.38 |  | 1 |  | 0.6 |  | 0.0076698 |  | 0.11609 |  | 0.007226 |  | 0.01 |  | 0.005
E_NHTBR | NHT Barron River water quality | JC110102 | Freshwater Creek at Causeway to Crystal Cascades | 1998-09-01 09:50 | 9009769 | Manual | DNR Mareeba | See metadata |  |  |  | 23.2 |  | 7.6 |  | 33 |  | 8.84 |  | 7 |  | 4.8 |  | 0.018766 |  | 0.059938 |  | 0.001363 |  | 0.090075 |  | 0.005
E_NHTBR | NHT Barron River water quality | JC110102 | Freshwater Creek at Causeway to Crystal Cascades | 1998-09-01 09:51 | 9009770 | Manual | DNR Mareeba | See metadata | [13 empty] | 3.8 |  | 0.01656 |  | 0.061897 |  | 0.001625 |  | 0.07833 |  | 0.005
E_NHTBR | NHT Barron River water quality | JC110102 | Freshwater Creek at Causeway to Crystal Cascades | 1998-10-01 09:55 | 9009771 | Manual | DNR Mareeba | See metadata |  |  |  | 22 |  | 7.17 |  | 39 |  | 8.65 | < | 1 |  | 2 |  | 0.0005 |  | 0.09 |  | 0.007 |  | 0.041301 |  | 0.005
E_NHTBR | NHT Barron River water quality | JC110102 | Freshwater Creek at Causeway to Crystal Cascades | 1998-11-04 12:30 | 9009772 | Manual | DNR Mareeba | See metadata |  |  |  | 25.6 |  | 6.15 |  | 37 |  | 9.65 |  | 1 |  | 7 |  | 0.01558 |  | 0.06 |  | 0.006 |  | 0.050173 |  | 0.005
E_NHTBR | NHT Barron River water quality | JC110102 | Freshwater Creek at Causeway to Crystal Cascades | 1998-12-01 11:40 | 9009773 | Manual | DNR Mareeba | See metadata |  |  |  | 25.9 |  | 7.17 |  | 30 |  | 8.88 |  | 1 |  | 1 |  | 0.0065462 |  | 0.076 |  | 0.007 |  | 0.01 |  | 0.005
E_NHTBR | NHT Barron River water quality | JC110102 | Freshwater Creek at Causeway to Crystal Cascades | 1999-01-04 15:00 | 9009774 | Manual | DNR Mareeba | See metadata |  |  |  | 27.5 |  | 7.22 |  | 32 |  | 7.88 | < | 1 | < | 1 |  | 0.001 |  | 0.037 |  | 0.004 |  | 0.12 |  | 0.005
E_NHTBR | NHT Barron River water quality | JC110102 | Freshwater Creek at Causeway to Crystal Cascades | 1999-01-04 16:00 | 9009775 | Manual | DNR Mareeba | See metadata | [12 empty] | < | 1 |  | 0.003 |  | 0.095 |  | 0.006 |  | 0.12 |  | 0.005
E_NHTBR | NHT Barron River water quality | JC110102 | Freshwater Creek at Causeway to Crystal Cascades | 1999-02-02 14:30 | 9009776 | Manual | DNR Mareeba | See metadata |  |  |  | 27 |  | 6.38 |  | 34 |  | 7.9 |  | 2 |  | 4.2 |  | 0.0053558 |  | 0.090919 |  | 0.005543 |  | 0.14744 |  | 0.005
E_NHTBR | NHT Barron River water quality | JC110102 | Freshwater Creek at Causeway to Crystal Cascades | 1999-02-16 14:00 | 9009777 | Manual | DNR Mareeba | See metadata |  |  |  | 25.6 |  | 6.65 |  | 28 |  | 8.04 |  | 43
E_NHTBR | NHT Barron River water quality | JC110102 | Freshwater Creek at Causeway to Crystal Cascades | 1999-03-02 12:50 | 9009778 | Manual | DNR Mareeba | See metadata |  |  |  | 25.2 |  | 6.4 |  | 29 |  | 7.82 |  | 15 |  | 9 |  | 0.022 |  | 0.097 |  | 0.004 |  | 0.16 |  | 0.005
E_NHTBR | NHT Barron River water quality | JC110011 | Barron River at Caravan Park | 1996-11-04 09:58 | 9009779 | Manual | DNR Mareeba | See metadata |  |  |  | 23.4 |  | 7 |  | 155.4 |  | 7.1 |  | 2.1 |  | 3.2 |  | 0.01561 |  | 0.005 |  | 0.013642 |  | 0.15 |  | 0.005
E_NHTBR | NHT Barron River water quality | JC110011 | Barron River at Caravan Park | 1996-12-02 14:56 | 9009780 | Manual | DNR Mareeba | See metadata |  |  |  | 30.2 |  | 7.97 |  | 140.3 |  | 8.06 |  | 2.5 |  | 0.8 |  | 0.095043 |  | 0.005 |  | 0.021321 |  | 0.23701 |  | 0.005
E_NHTBR | NHT Barron River water quality | JC110011 | Barron River at Caravan Park | 1997-01-07 11:55 | 9009781 | Manual | DNR Mareeba | See metadata |  |  |  | 25.4 |  | 7.28 |  | 129 |  | 6.29 |  | 101 |  | 38 |  | 0.006637 |  | 0.025035 |  | 0.019598 |  | 1.5078 |  | 0.04075
E_NHTBR | NHT Barron River water quality | JC110011 | Barron River at Caravan Park | 1997-02-04 12:40 | 9009782 | Manual | DNR Mareeba | See metadata |  |  |  | 26.8 |  | 7.61 |  | 166 |  | 6.91 |  | 16 |  | 7.2 |  | 0.020337 |  | 0.00515 |  | 0.033872 |  | 1.89 |  | 0.04
E_NHTBR | NHT Barron River water quality | JC110011 | Barron River at Caravan Park | 1997-03-06 12:00 | 9009783 | Manual | DNR Mareeba | See metadata |  |  |  | 25.3 |  | 6.99 |  | 77 |  | 6 |  | 156 |  | 174.4 |  | 0.012 |  | 0.087 |  | 0.058 |  | 1.2069 |  | 0.12168
E_NHTBR | NHT Barron River water quality | JC110011 | Barron River at Caravan Park | 1997-04-03 12:25 | 9009784 | Manual | DNR Mareeba | See metadata |  |  |  | 24.4 |  | 7.25 |  | 161 |  | 7.08 |  | 2 |  | 9.6 |  | 0.013623 |  | 0.036961 |  | 0.007044 |  | 0.32067 |  | 0.020195
E_NHTBR | NHT Barron River water quality | JC110011 | Barron River at Caravan Park | 1997-05-08 14:15 | 9009785 | Manual | DNR Mareeba | See metadata |  |  |  | 23.6 |  | 8 |  | 118 |  | 8.03 |  | 1 |  | 5.4 |  | 0.005 |  | 0.020178 |  | 0.007124 |  | 0.34333 |  | 0.025098
E_NHTBR | NHT Barron River water quality | JC110011 | Barron River at Caravan Park | 1997-06-03 12:10 | 9009786 | Manual | DNR Mareeba | See metadata |  |  |  | 19 |  | 7.42 |  | 115 |  | 8.15 |  | 1 |  | 4.8 |  | 0.015328 |  | 0.054644 |  | 0.017671 |  | 0.094264 |  | 0.005
E_NHTBR | NHT Barron River water quality | JC110011 | Barron River at Caravan Park | 1997-07-01 11:24 | 9009787 | Manual | DNR Mareeba | See metadata |  |  |  | 18.4 |  | 7.66 |  | 125 |  | 9.77 | < | 1 |  | 3.6 |  | 0.021842 |  | 0.044477 |  | 0.016077 |  | 0.13416 |  | 0.005
E_NHTBR | NHT Barron River water quality | JC110011 | Barron River at Caravan Park | 1997-08-06 11:38 | 9009788 | Manual | DNR Mareeba | See metadata |  |  |  | 18.9 |  | 7.66 |  | 146 |  | 7.09 | < | 1 |  | 2 |  | 0.005 |  | 0.005 |  | 0.00775 |  | 0.19191 |  | 0.005
E_NHTBR | NHT Barron River water quality | JC110011 | Barron River at Caravan Park | 1997-09-01 10:50 | 9009789 | Manual | DNR Mareeba | See metadata |  |  |  | 21.3 |  | 7.7 |  | 164 |  | 5.81 |  | 1 |  | 3.6667 |  | 0.007156 |  | 0.012277 |  | 0.013807 |  | 0.18721 |  | 0.005
E_NHTBR | NHT Barron River water quality | JC110011 | Barron River at Caravan Park | 1997-10-06 11:05 | 9009790 | Manual | DNR Mareeba | See metadata |  |  |  | 23.3 |  | 7.51 |  | 94 |  | 8.11 |  | 1 |  | 6.4 |  | 0.0005 |  | 0.0005 |  | 0.013265 |  | 0.19982 |  | 0.005
E_NHTBR | NHT Barron River water quality | JC110011 | Barron River at Caravan Park | 1997-10-06 11:06 | 9009791 | Manual | DNR Mareeba | See metadata | [13 empty] | 5 |  | 0.020755 |  | 0.0005 |  | 0.015078 |  | 0.26198 |  | 0.005
E_NHTBR | NHT Barron River water quality | JC110011 | Barron River at Caravan Park | 1997-11-04 11:45 | 9009792 | Manual | DNR Mareeba | See metadata |  |  |  | 25.5 |  | 7.59 |  | 101 |  | 8.1 | < | 1 |  | 2 |  | 0.008329 |  | 0.0005 |  | 0.01164 |  | 0.36083 |  | 0.005
E_NHTBR | NHT Barron River water quality | JC110011 | Barron River at Caravan Park | 1997-12-04 11:35 | 9009793 | Manual | DNR Mareeba | See metadata |  |  |  | 27.3 |  | 7.6 |  | 94 |  | 8.34 |  | 1 |  | 3.4 |  | 0.010686 |  | 0.017432 |  | 0.010859 |  | 0.12669 |  | 0.005
E_NHTBR | NHT Barron River water quality | JC110011 | Barron River at Caravan Park | 1997-12-04 11:35 | 9009794 | Manual | DNR Mareeba | See metadata | [13 empty] | 2.8 |  | 0.010617 |  | 0.016969 |  | 0.008905 |  | 0.14785 |  | 0.005
E_NHTBR | NHT Barron River water quality | JC110011 | Barron River at Caravan Park | 1998-01-08 11:00 | 9009795 | Manual | DNR Mareeba | See metadata |  |  |  | 27.3 |  | 7.53 |  | 161 |  | 7.07 |  | 1 |  | 5.6 |  | 0.00901 |  | 0.019083 |  | 0.015683 |  | 0.24056 |  | 0.005
E_NHTBR | NHT Barron River water quality | JC110011 | Barron River at Caravan Park | 1998-02-06 11:55 | 9009796 | Manual | DNR Mareeba | See metadata |  |  |  | 27.7 |  | 7.34 |  | 186 |  | 7.6 | < | 1 |  | 8 |  | 0.01563 |  | 0.024422 |  | 0.019334 |  | 0.10886 |  | 0.005
E_NHTBR | NHT Barron River water quality | JC110011 | Barron River at Caravan Park | 1998-03-04 12:15 | 9009797 | Manual | DNR Mareeba | See metadata |  |  |  | 24.2 |  | 7.45 |  | 110 |  | 9.47 |  | 7 |  | 15.2 |  | 0.010745 |  | 0.072 |  | 0.023223 |  | 0.18239 |  | 0.005
E_NHTBR | NHT Barron River water quality | JC110011 | Barron River at Caravan Park | 1998-04-07 12:30 | 9009798 | Manual | DNR Mareeba | See metadata |  |  |  | 25.2 |  | 7.84 |  | 123 |  | 8.3 |  | 8 |  | 3 |  | 0.0043747 |  | 0.019 |  | 0.014164 |  | 0.27892 |  | 0.005
E_NHTBR | NHT Barron River water quality | JC110011 | Barron River at Caravan Park | 1998-04-07 12:31 | 9009799 | Manual | DNR Mareeba | See metadata | [13 empty] | 2.6 |  | 0.0058526 |  | 0.019 |  | 0.014616 |  | 0.22804 |  | 0.005
E_NHTBR | NHT Barron River water quality | JC110011 | Barron River at Caravan Park | 1998-05-07 14:00 | 9009800 | Manual | DNR Mareeba | See metadata |  |  |  | 23.4 |  | 7.42 |  | 74 |  | 8 | < | 1 |  | 3 |  | 0.0068082 |  | 0.008 |  | 0.00914 |  | 0.056812 |  | 0.005
E_NHTBR | NHT Barron River water quality | JC110011 | Barron River at Caravan Park | 1998-06-05 11:50 | 9009801 | Manual | DNR Mareeba | See metadata |  |  |  | 21.9 |  | 7.93 |  | 132 |  | 8.65 |  | 8 |  | 2 |  | 0.0059299 |  | 0.030416 |  | 0.014893 |  | 0.048064 |  | 0.005
E_NHTBR | NHT Barron River water quality | JC110011 | Barron River at Caravan Park | 1998-07-03 12:00 | 9009802 | Manual | DNR Mareeba | See metadata |  |  |  | 19.6 |  | 7.71 |  | 161 |  | 9.23 |  | 2 |  | 1 |  | 0.0064777 |  | 0.022 |  | 0.014 |  | 0.093876 |  | 0.005
E_NHTBR | NHT Barron River water quality | JC110011 | Barron River at Caravan Park | 1998-07-03 12:01 | 9009803 | Manual | DNR Mareeba | See metadata | [13 empty] | 2 |  | 0.0057761 |  | 0.021 |  | 0.016 |  | 0.12634 |  | 0.005
E_NHTBR | NHT Barron River water quality | JC110011 | Barron River at Caravan Park | 1998-08-05 11:40 | 9009804 | Manual | DNR Mareeba | See metadata |  |  |  | 21.2 |  | 7.83 |  | 135 |  | 9.38 |  | 1 |  | 3 |  | 0.040954 |  | 0.048499 |  | 0.013536 |  | 0.057932 |  | 0.005
E_NHTBR | NHT Barron River water quality | JC110011 | Barron River at Caravan Park | 1998-09-02 12:00 | 9009805 | Manual | DNR Mareeba | See metadata |  |  |  | 24.5 |  | 7.73 |  | 120 |  | 8.74 | < | 1 |  | 2 |  | 0.011243 |  | 0.055836 |  | 0.012498 |  | 0.13804 |  | 0.005
E_NHTBR | NHT Barron River water quality | JC110011 | Barron River at Caravan Park | 1998-10-02 11:40 | 9009806 | Manual | DNR Mareeba | See metadata |  |  |  | 25 |  | 7.66 |  | 164 |  | 8.59 |  | 1 |  | 3 |  | 0.0057233 |  | 0.006 |  | 0.015 |  | 0.17453 |  | 0.005
E_NHTBR | NHT Barron River water quality | JC110011 | Barron River at Caravan Park | 1998-10-02 11:41 | 9009807 | Manual | DNR Mareeba | See metadata | [13 empty] | 3 |  | 0.0026718 |  | 0.007 |  | 0.015 |  | 0.15236 |  | 0.005
E_NHTBR | NHT Barron River water quality | JC110011 | Barron River at Caravan Park | 1998-11-05 13:10 | 9009808 | Manual | DNR Mareeba | See metadata |  |  |  | 26.1 |  | 7.4 |  | 140 |  | 9.15 |  | 57 |  | 27 |  | 0.010197 |  | 0.035 |  | 0.03 |  | 0.17389 |  | 0.05
E_NHTBR | NHT Barron River water quality | JC110011 | Barron River at Caravan Park | 1998-11-05 13:11 | 9009809 | Manual | DNR Mareeba | See metadata | [13 empty] | 21 |  | 0.011432 |  | 0.039 |  | 0.029 |  | 0.14492 |  | 0.08
E_NHTBR | NHT Barron River water quality | JC110011 | Barron River at Caravan Park | 1998-12-02 12:20 | 9009810 | Manual | DNR Mareeba | See metadata |  |  |  | 26.7 |  | 7.13 |  | 103 |  | 7.45 |  | 186 |  | 97 |  | 0.017529 |  | 0.093 |  | 0.034 |  | 0.53112 |  | 0.12
E_NHTBR | NHT Barron River water quality | JC110011 | Barron River at Caravan Park | 1998-12-02 12:21 | 9009811 | Manual | DNR Mareeba | See metadata | [13 empty] | 94 |  | 0.015907 |  | 0.096 |  | 0.025 |  | 0.54347 |  | 0.13
E_NHTBR | NHT Barron River water quality | JC110011 | Barron River at Caravan Park | 1999-01-05 12:00 | 9009812 | Manual | DNR Mareeba | See metadata |  |  |  | 28.7 |  | 7.71 |  | 145 |  | 6.72 |  | 6 |  | 4 |  | 0.002 |  | 0.006 |  | 0.016 |  | 0.19 |  | 0.02
E_NHTBR | NHT Barron River water quality | JC110011 | Barron River at Caravan Park | 1999-02-03 12:20 | 9009813 | Manual | DNR Mareeba | See metadata |  |  |  | 28 |  | 7 |  | 100 |  | 6.7 |  | 36 |  | 23.6 |  | 0.017772 |  | 0.07482 |  | 0.021871 |  | 0.36934 |  | 0.057946
E_NHTBR | NHT Barron River water quality | JC110011 | Barron River at Caravan Park | 1999-02-16 10:20 | 9009814 | Manual | DNR Mareeba | See metadata |  |  |  | 25.1 |  | 6.44 |  | 60 |  | 7.38 |  | 70 |  | 67.6 |  | 0.019342 |  | 0.043416 |  | 0.004262 |  | 0.29157 |  | 0.086448
E_NHTBR | NHT Barron River water quality | JC110011 | Barron River at Caravan Park | 1999-03-03 12:25 | 9009815 | Manual | DNR Mareeba | See metadata |  |  |  | 26.7 |  | 6.58 |  | 74 |  | 6.7 |  | 24 |  | 24 |  | 0.017 |  | 0.081 |  | 0.015 |  | 0.44 |  | 0.03
E_NHTBR | NHT Barron River water quality | JC110010 | Emerald Creek at Caravan Park | 1996-11-04 10:30 | 9009816 | Manual | DNR Mareeba | See metadata |  |  |  | 22.4 |  | 6.99 |  | 72.1 |  | 7.98 |  | 2.5 |  | 13.4 |  | 0.012586 |  | 0.017458 |  | 0.006629 |  | 0.11 |  | 0.005
E_NHTBR | NHT Barron River water quality | JC110010 | Emerald Creek at Caravan Park | 1996-12-02 14:43 | 9009817 | Manual | DNR Mareeba | See metadata |  |  |  | 28 |  | 7.64 |  | 82.1 |  | 7.01 |  | 3.5 | < | 1 |  | 0.077306 |  | 0.009599 |  | 0.007468 |  | 0.19558 |  | 0.005
E_NHTBR | NHT Barron River water quality | JC110010 | Emerald Creek at Caravan Park | 1997-01-07 12:10 | 9009818 | Manual | DNR Mareeba | See metadata |  |  |  | 24.3 |  | 7.32 |  | 78 |  | 7.2 |  | 20 |  | 13.6 |  | 0.013606 |  | 0.044623 |  | 0.008162 |  | 0.2751 |  | 0.005
E_NHTBR | NHT Barron River water quality | JC110010 | Emerald Creek at Caravan Park | 1997-02-04 12:50 | 9009819 | Manual | DNR Mareeba | See metadata |  |  |  | 25.3 |  | 7.38 |  | 63 |  | 7.14 |  | 13 |  | 8 |  | 0.005 |  | 0.014962 |  | 0.006349 |  | 0.3 |  | 0.005
E_NHTBR | NHT Barron River water quality | JC110010 | Emerald Creek at Caravan Park | 1997-03-06 12:10 | 9009820 | Manual | DNR Mareeba | See metadata |  |  |  | 24.6 |  | 6.91 |  | 83 |  | 6.79 |  | 68 |  | 122.8 |  | 0.026 |  | 0.13886 |  | 0.027 |  | 2.1243 |  | 0.19483
E_NHTBR | NHT Barron River water quality | JC110010 | Emerald Creek at Caravan Park | 1997-04-03 12:40 | 9009821 | Manual | DNR Mareeba | See metadata |  |  |  | 21.9 |  | 7.08 |  | 77 |  | 7.73 |  | 3 |  | 15.4 |  | 0.01241 |  | 0.043911 |  | 0.004677 |  | 0.18759 |  | 0.005
E_NHTBR | NHT Barron River water quality | JC110010 | Emerald Creek at Caravan Park | 1997-05-08 14:25 | 9009822 | Manual | DNR Mareeba | See metadata |  |  |  | 22 |  | 7.86 |  | 67 |  | 7.91 |  | 1 |  | 3.8 |  | 0.005 |  | 0.089375 |  | 0.005742 |  | 0.051935 |  | 0.005
E_NHTBR | NHT Barron River water quality | JC110010 | Emerald Creek at Caravan Park | 1997-06-03 12:25 | 9009823 | Manual | DNR Mareeba | See metadata |  |  |  | 17.1 |  | 7.43 |  | 71 |  | 8.62 | < | 1 |  | 4 |  | 0.010528 |  | 0.1638 |  | 0.010908 |  | 0.092132 |  | 0.005
E_NHTBR | NHT Barron River water quality | JC110010 | Emerald Creek at Caravan Park | 1997-07-01 11:38 | 9009824 | Manual | DNR Mareeba | See metadata |  |  |  | 16.6 |  | 7.42 |  | 67 |  | 9.05 |  | 1 |  | 4 |  | 0.038939 |  | 0.021564 |  | 0.010007 |  | 0.13274 |  | 0.005
E_NHTBR | NHT Barron River water quality | JC110010 | Emerald Creek at Caravan Park | 1997-08-06 11:52 | 9009825 | Manual | DNR Mareeba | See metadata |  |  |  | 16.8 |  | 7.45 |  | 59 |  | 7.19 |  | 1 |  | 5 |  | 0.005 |  | 0.1068 |  | 0.003695 |  | 0.12539 |  | 0.005
E_NHTBR | NHT Barron River water quality | JC110010 | Emerald Creek at Caravan Park | 1997-09-01 11:05 | 9009826 | Manual | DNR Mareeba | See metadata |  |  |  | 19.5 |  | 7.38 |  | 46 |  | 7.13 |  | 3 |  | 11.6667 |  | 0.005 |  | 0.033959 |  | 0.001 |  | 0.097114 |  | 0.005
E_NHTBR | NHT Barron River water quality | JC110010 | Emerald Creek at Caravan Park | 1997-10-06 11:20 | 9009827 | Manual | DNR Mareeba | See metadata |  |  |  | 21.9 |  | 7.27 |  | 65 |  | 8.44 |  | 1 |  | 2.6 |  | 0.008215 |  | 0.048552 |  | 0.001 |  | 0.067773 |  | 0.005
E_NHTBR | NHT Barron River water quality | JC110010 | Emerald Creek at Caravan Park | 1997-10-06 11:21 | 9009828 | Manual | DNR Mareeba | See metadata | [13 empty] | 2.8 |  | 0.009298 |  | 0.045955 |  | 0.001 |  | 0.080249 |  | 0.005
E_NHTBR | NHT Barron River water quality | JC110010 | Emerald Creek at Caravan Park | 1997-11-04 12:00 | 9009829 | Manual | DNR Mareeba | See metadata |  |  |  | 24.5 |  | 7.39 |  | 76 |  | 8.08 | < | 1 |  | 2.4 |  | 0.008669 |  | 0.040036 |  | 0.001 |  | 0.13432 |  | 0.005
E_NHTBR | NHT Barron River water quality | JC110010 | Emerald Creek at Caravan Park | 1997-11-04 12:01 | 9009830 | Manual | DNR Mareeba | See metadata | [13 empty] | 2 |  | 0.019324 |  | 0.039899 |  | 0.001 |  | 0.075715 |  | 0.005
E_NHTBR | NHT Barron River water quality | JC110010 | Emerald Creek at Caravan Park | 1997-12-04 11:45 | 9009831 | Manual | DNR Mareeba | See metadata |  |  |  | 27.2 |  | 7.41 |  | 88 |  | 8.02 | < | 1 |  | 4.4 |  | 0.006381 |  | 0.076101 |  | 0.00461 |  | 0.18207 |  | 0.005
E_NHTBR | NHT Barron River water quality | JC110010 | Emerald Creek at Caravan Park | 1998-01-08 11:10 | 9009832 | Manual | DNR Mareeba | See metadata |  |  |  | 24.7 |  | 7.24 |  | 75 |  | 7.49 |  | 2 |  | 5 |  | 0.005813 |  | 0.096221 |  | 0.007681 |  | 0.26269 |  | 0.005
E_NHTBR | NHT Barron River water quality | JC110010 | Emerald Creek at Caravan Park | 1998-02-06 12:05 | 9009833 | Manual | DNR Mareeba | See metadata |  |  |  | 25.5 |  | 7.08 |  | 114 |  | 7.96 | < | 1 |  | 7.2 |  | 0.024131 |  | 0.1199 |  | 0.007903 |  | 0.063664 |  | 0.005
E_NHTBR | NHT Barron River water quality | JC110010 | Emerald Creek at Caravan Park | 1998-02-06 12:06 | 9009834 | Manual | DNR Mareeba | See metadata | [13 empty] | 7.4 |  | 0.018082 |  | 0.12009 |  | 0.007226 |  | 0.087472 |  | 0.005
E_NHTBR | NHT Barron River water quality | JC110010 | Emerald Creek at Caravan Park | 1998-03-04 12:32 | 9009835 | Manual | DNR Mareeba | See metadata |  |  |  | 23.5 |  | 7.36 |  | 90 |  | 9.98 |  | 8 |  | 17 |  | 0.0080663 |  | 0.118 |  | 0.010594 |  | 0.16182 |  | 0.005
E_NHTBR | NHT Barron River water quality | JC110010 | Emerald Creek at Caravan Park | 1998-04-07 12:45 | 9009836 | Manual | DNR Mareeba | See metadata |  |  |  | 23.6 |  | 7.52 |  | 96 |  | 7.99 |  | 10 |  | 7 |  | 0.0005 |  | 0.12 |  | 0.007124 |  | 0.19042 |  | 0.005
E_NHTBR | NHT Barron River water quality | JC110010 | Emerald Creek at Caravan Park | 1998-05-07 13:50 | 9009837 | Manual | DNR Mareeba | See metadata |  |  |  | 25.2 |  | 7.95 |  | 152 |  | 9.05 | < | 1 |  | 2 |  | 0.0017161 |  | 0.019 |  | 0.005695 |  | 0.01 |  | 0.005
E_NHTBR | NHT Barron River water quality | JC110010 | Emerald Creek at Caravan Park | 1998-05-07 13:51 | 9009838 | Manual | DNR Mareeba | See metadata | [13 empty] | 2.6 |  | 0.0031078 |  | 0.016 |  | 0.006075 |  | 0.01 |  | 0.005
E_NHTBR | NHT Barron River water quality | JC110010 | Emerald Creek at Caravan Park | 1998-06-05 12:00 | 9009839 | Manual | DNR Mareeba | See metadata |  |  |  | 20.2 |  | 7.43 |  | 61 |  | 8.69 |  | 2 |  | 1.8 |  | 0.0005 |  | 0.13676 |  | 0.007727 |  | 0.01 |  | 0.005
E_NHTBR | NHT Barron River water quality | JC110010 | Emerald Creek at Caravan Park | 1998-07-03 12:20 | 9009840 | Manual | DNR Mareeba | See metadata |  |  |  | 17.8 |  | 7.33 |  | 64 |  | 9.07 | < | 1 |  | 3 |  | 0.0018955 |  | 0.135 |  | 0.008 |  | 0.04874 |  | 0.005
E_NHTBR | NHT Barron River water quality | JC110010 | Emerald Creek at Caravan Park | 1998-08-05 11:50 | 9009841 | Manual | DNR Mareeba | See metadata |  |  |  | 19.7 |  | 7.41 |  | 56 |  | 9 |  | 1 |  | 1.8 |  | 0.0044714 |  | 0.17387 |  | 0.005885 |  | 0.01 |  | 0.005
E_NHTBR | NHT Barron River water quality | JC110010 | Emerald Creek at Caravan Park | 1998-09-02 12:15 | 9009842 | Manual | DNR Mareeba | See metadata |  |  |  | 23.4 |  | 7.09 |  | 73 |  | 7.78 | < | 1 |  | 1 |  | 0.00092839 |  | 0.098753 |  | 0.006606 |  | 0.060089 |  | 0.005
E_NHTBR | NHT Barron River water quality | JC110010 | Emerald Creek at Caravan Park | 1998-10-02 11:55 | 9009843 | Manual | DNR Mareeba | See metadata |  |  |  | 23 |  | 7.23 |  | 68 |  | 8.56 | < | 1 |  | 3 |  | 0.0047457 |  | 0.041 |  | 0.004 |  | 0.098267 |  | 0.005
E_NHTBR | NHT Barron River water quality | JC110010 | Emerald Creek at Caravan Park | 1998-10-02 11:56 | 9009844 | Manual | DNR Mareeba | See metadata | [13 empty] | 3 |  | 0.0005 |  | 0.041 |  | 0.005 |  | 0.13537 |  | 0.005
E_NHTBR | NHT Barron River water quality | JC110010 | Emerald Creek at Caravan Park | 1998-11-05 13:25 | 9009845 | Manual | DNR Mareeba | See metadata |  |  |  | 24.4 |  | 7.47 |  | 84 |  | 9.53 |  | 3 |  | 2 |  | 0.037196 |  | 0.067 |  | 0.009 |  | 0.01 |  | 0.005
E_NHTBR | NHT Barron River water quality | JC110010 | Emerald Creek at Caravan Park | 1998-12-02 12:45 | 9009846 | Manual | DNR Mareeba | See metadata |  |  |  | 26 |  | 7.31 |  | 71 |  | 8.17 |  | 12 |  | 15 |  | 0.0061172 |  | 0.046 |  | 0.008 |  | 0.15528 |  | 0.005
E_NHTBR | NHT Barron River water quality | JC110010 | Emerald Creek at Caravan Park | 1999-01-05 12:15 | 9009847 | Manual | DNR Mareeba | See metadata |  |  |  | 27.2 |  | 7.18 |  | 67 |  | 6.75 |  | 2 |  | 2 |  | 0.0005 |  | 0.053 |  | 0.006 |  | 0.13 |  | 0.005
E_NHTBR | NHT Barron River water quality | JC110010 | Emerald Creek at Caravan Park | 1999-02-03 12:50 | 9009848 | Manual | DNR Mareeba | See metadata |  |  |  | 27.7 |  | 6.63 |  | 82 |  | 6.21 |  | 15 |  | 13.6 |  | 0.0089437 |  | 0.07489 |  | 0.010604 |  | 0.29764 |  | 0.031994
E_NHTBR | NHT Barron River water quality | JC110010 | Emerald Creek at Caravan Park | 1999-02-16 10:50 | 9009849 | Manual | DNR Mareeba | See metadata |  |  |  | 23.7 |  | 6.67 |  | 53 |  | 7.18 |  | 54 |  | 44.2 |  | 0.0043923 |  | 0.072885 |  | 0.01 |  | 0.21565 |  | 0.055456
E_NHTBR | NHT Barron River water quality | JC110010 | Emerald Creek at Caravan Park | 1999-03-03 12:45 | 9009850 | Manual | DNR Mareeba | See metadata |  |  |  | 25 |  | 6.45 |  | 71 |  | 6.37 |  | 42 |  | 31 |  | 0.001 |  | 0.11 |  | 0.01 |  | 0.24 |  | 0.02
E_NHTBR | NHT Barron River water quality | 110015A | Barron River at Lake Placid | 1996-11-07 14:02 | 9009851 | Manual | DNR Mareeba | See metadata |  |  |  | 23.8 |  | 7.06 |  | 542 |  | 7 |  | 2.3 |  | 4.8 |  | 0.020725 |  | 0.025136 |  | 0.009094 |  | 0.12 |  | 0.005
E_NHTBR | NHT Barron River water quality | 110015A | Barron River at Lake Placid | 1996-12-02 11:00 | 9009852 | Manual | DNR Mareeba | See metadata |  |  |  | 29.4 |  | 6.85 |  | 2770 |  | 5.5 |  | 1 |  | 1.6 |  | 0.038402 |  | 0.027606 |  | 0.00539 |  | 0.1912 |  | 0.005
E_NHTBR | NHT Barron River water quality | 110015A | Barron River at Lake Placid | 1997-01-07 16:15 | 9009853 | Manual | DNR Mareeba | See metadata |  |  |  | 28.3 |  | 7.26 |  | 222 |  | 7.66 |  | 5 |  | 0.8 |  | 0.020023 |  | 0.058913 |  | 0.005313 |  | 0.24964 |  | 0.005
E_NHTBR | NHT Barron River water quality | 110015A | Barron River at Lake Placid | 1997-02-03 15:20 | 9009854 | Manual | DNR Mareeba | See metadata |  |  |  | 28.8 |  | 7.35 |  | 82 |  | 7.38 |  | 25 |  | 9.6 |  | 0.014936 |  | 0.063025 |  | 0.005244 |  | 0.7 |  | 0.01
E_NHTBR | NHT Barron River water quality | 110015A | Barron River at Lake Placid | 1997-03-05 14:20 | 9009855 | Manual | DNR Mareeba | See metadata |  |  |  | 25.3 |  | 6.96 |  | 51 |  | 7.54 |  | 71 |  | 108 |  | 0.019 |  | 0.079 |  | 0.004 |  | 0.61162 |  | 0.045048
E_NHTBR | NHT Barron River water quality | 110015A | Barron River at Lake Placid | 1997-04-02 13:15 | 9009856 | Manual | DNR Mareeba | See metadata |  |  |  | 25.7 |  | 6.85 |  | 106 |  | 7.58 |  | 3 |  | 9.6 |  | 0.006373 |  | 0.059399 |  | 0.010151 |  | 0.2168 |  | 0.018939
E_NHTBR | NHT Barron River water quality | 110015A | Barron River at Lake Placid | 1997-05-07 09:45 | 9009857 | Manual | DNR Mareeba | See metadata |  |  |  | 23.7 |  | 7.44 |  | 132 |  | 6.98 |  | 1 |  | 6 |  | 0.005 |  | 0.039632 |  | 0.006011 |  | 0.057227 |  | 0.005
E_NHTBR | NHT Barron River water quality | 110015A | Barron River at Lake Placid | 1997-06-02 12:03 | 9009858 | Manual | DNR Mareeba | See metadata |  |  |  | 21.4 |  | 6.51 |  | 66 |  | 7.85 | < | 1 |  | 3.4 |  | 0.012311 |  | 0.3532 |  | 0.008674 |  | 0.04848 |  | 0.005
E_NHTBR | NHT Barron River water quality | 110015A | Barron River at Lake Placid | 1997-06-30 11:02 | 9009859 | Manual | DNR Mareeba | See metadata |  |  |  | 21.8 |  | 6.84 |  | 106 |  | 6.44 | < | 1 |  | 1 |  | 0.078437 |  | 0.051191 |  | 0.007817 |  | 0.17881 |  | 0.005
E_NHTBR | NHT Barron River water quality | 110015A | Barron River at Lake Placid | 1997-08-05 12:50 | 9009860 | Manual | DNR Mareeba | See metadata |  |  |  | 21.1 |  | 7.28 |  | 386 |  | 8.36 | < | 1 |  | 4.2 |  | 0.005 |  | 0.01771 |  | 0.003695 |  | 0.15661 |  | 0.005
E_NHTBR | NHT Barron River water quality | 110015A | Barron River at Lake Placid | 1997-09-01 13:50 | 9009861 | Manual | DNR Mareeba | See metadata |  |  |  | 22.1 |  | 7.56 |  | 424 |  | 6.7 |  | 1 |  | 1.2 |  | 0.026 |  | 0.037 |  | 0.005 |  | 0.11 |  | 0.005
E_NHTBR | NHT Barron River water quality | 110015A | Barron River at Lake Placid | 1997-10-07 13:05 | 9009862 | Manual | DNR Mareeba | See metadata |  |  |  | 26.5 |  | 7.76 |  | 246 |  | 8.89 |  | 1 |  | 3.2 |  | 0.010264 |  | 0.0005 |  | 0.006951 |  | 0.18744 |  | 0.005
E_NHTBR | NHT Barron River water quality | 110015A | Barron River at Lake Placid | 1997-10-07 13:06 | 9009863 | Manual | DNR Mareeba | See metadata | [13 empty] | 3.2 |  | 0.017704 |  | 0.0005 |  | 0.005808 |  | 0.078161 |  | 0.005
E_NHTBR | NHT Barron River water quality | 110015A | Barron River at Lake Placid | 1997-11-03 13:27 | 9009864 | Manual | DNR Mareeba | See metadata |  |  |  | 27.1 |  | 7.57 |  | 870 |  | 8.46 | < | 1 |  | 0.6 |  | 0.034931 |  | 0.007738 |  | 0.001 |  | 0.15227 |  | 0.005
E_NHTBR | NHT Barron River water quality | 110015A | Barron River at Lake Placid | 1997-12-05 15:34 | 9009865 | Manual | DNR Mareeba | See metadata |  |  |  | 30.2 |  | 7.81 |  | 87 |  | 8.7 | < | 1 |  | 0.8 |  | 0.008772 |  | 0.00749 |  | 0.00387 |  | 0.23527 |  | 0.005
E_NHTBR | NHT Barron River water quality | 110015A | Barron River at Lake Placid | 1998-01-07 10:40 | 9009866 | Manual | DNR Mareeba | See metadata |  |  |  | 25.2 |  | 6.77 |  | 69 |  | 7.46 |  | 35 |  | 91.8 |  | 0.010703 |  | 0.057201 |  | 0.00267 |  | 0.60831 |  | 0.005
E_NHTBR | NHT Barron River water quality | 110015A | Barron River at Lake Placid | 1998-02-05 09:58 | 9009867 | Manual | DNR Mareeba | See metadata |  |  |  | 28.8 |  | 6.73 |  | 125 |  | 7.34 |  | 8 |  | 11 |  | 0.032408 |  | 0.10531 |  | 0.011734 |  | 0.19296 |  | 0.005
E_NHTBR | NHT Barron River water quality | 110015A | Barron River at Lake Placid | 1998-02-05 09:59 | 9009868 | Manual | DNR Mareeba | See metadata | [13 empty] | 14 |  | 0.036875 |  | 0.10017 |  | 0.013115 |  | 0.21232 |  | 0.005
E_NHTBR | NHT Barron River water quality | 110015A | Barron River at Lake Placid | 1998-03-05 09:43 | 9009869 | Manual | DNR Mareeba | See metadata |  |  |  | 24.1 |  | 6.78 |  | 84 |  | 10.29 |  | 11 |  | 16.2 |  | 0.010014 |  | 0.086 |  | 0.009183 |  | 0.20927 |  | 0.005
E_NHTBR | NHT Barron River water quality | 110015A | Barron River at Lake Placid | 1998-04-06 15:00 | 9009870 | Manual | DNR Mareeba | See metadata |  |  |  | 26.7 |  | 7.38 |  | 102 |  | 8.23 |  | 14 |  | 2.4 |  | 0.0073973 |  | 0.032 |  | 0.007142 |  | 0.16087 |  | 0.005
E_NHTBR | NHT Barron River water quality | 110015A | Barron River at Lake Placid | 1998-05-06 11:15 | 9009871 | Manual | DNR Mareeba | See metadata |  |  |  | 26 |  | 6.71 |  | 112 |  | 7.11 |  | 1 |  | 4 |  | 0.0040529 |  | 0.042 |  | 0.004808 |  | 0.047968 |  | 0.005
E_NHTBR | NHT Barron River water quality | 110015A | Barron River at Lake Placid | 1998-05-06 11:16 | 9009872 | Manual | DNR Mareeba | See metadata | [13 empty] | 5.6 |  | 0.0022225 |  | 0.009 |  | 0.005357 |  | 0.081784 |  | 0.005
E_NHTBR | NHT Barron River water quality | 110015A | Barron River at Lake Placid | 1998-06-04 11:25 | 9009873 | Manual | DNR Mareeba | See metadata |  |  |  | 24.3 |  | 6.65 |  | 102 |  | 7.57 |  | 2 |  | 3 |  | 0.0005 |  | 0.03704 |  | 0.008252 |  | 0.01 |  | 0.005
E_NHTBR | NHT Barron River water quality | 110015A | Barron River at Lake Placid | 1998-07-02 10:00 | 9009874 | Manual | DNR Mareeba | See metadata |  |  |  | 22 |  | 6.48 |  | 2160 |  | 6.66 |  | 5 |  | 4 |  | 0.0077014 |  | 0.099 |  | 0.007 |  | 0.086744 |  | 0.005
E_NHTBR | NHT Barron River water quality | 110015A | Barron River at Lake Placid | 1998-08-04 11:45 | 9009875 | Manual | DNR Mareeba | See metadata |  |  |  | 24.7 |  | 6.65 |  | 4570 |  | 6.08 | < | 1 |  | 15.8 |  | 0.012971 |  | 0.065745 |  | 0.006724 |  | 0.01 |  | 0.005
E_NHTBR | NHT Barron River water quality | 110015A | Barron River at Lake Placid | 1998-09-01 10:10 | 9009876 | Manual | DNR Mareeba | See metadata |  |  |  | 24 |  | 7.27 |  | 91 |  | 8.12 |  | 110 |  | 48 |  | 0.01656 |  | 0.12782 |  | 0.007161 |  | 0.33321 |  | 0.028487
E_NHTBR | NHT Barron River water quality | 110015A | Barron River at Lake Placid | 1998-09-01 10:11 | 9009877 | Manual | DNR Mareeba | See metadata | [13 empty] | 50.5 |  | 0.028732 |  | 0.12324 |  | 0.010008 |  | 0.38518 |  | 0.032647
E_NHTBR | NHT Barron River water quality | 110015A | Barron River at Lake Placid | 1998-10-01 10:15 | 9009878 | Manual | DNR Mareeba | See metadata |  |  |  | 25.1 |  | 6.88 |  | 440 |  | 7.9 | < | 1 |  | 4 |  | 0.0030349 |  | 0.054 |  | 0.006 |  | 0.081264 |  | 0.005
E_NHTBR | NHT Barron River water quality | 110015A | Barron River at Lake Placid | 1998-11-04 13:00 | 9009879 | Manual | DNR Mareeba | See metadata |  |  |  | 28.5 |  | 7.01 |  | 2920 |  | 9.19 |  | 10 |  | 14 |  | 0.011022 |  | 0.016 |  | 0.006 |  | 0.092492 |  | 0.04
E_NHTBR | NHT Barron River water quality | 110015A | Barron River at Lake Placid | 1998-12-01 12:10 | 9009880 | Manual | DNR Mareeba | See metadata |  |  |  | 28.8 |  | 6.73 |  | 1680 |  | 7.73 |  | 2 |  | 12 |  | 0.024861 |  | 0.055 |  | 0.009 |  | 0.12905 |  | 0.005
E_NHTBR | NHT Barron River water quality | 110015A | Barron River at Lake Placid | 1999-01-04 15:30 | 9009881 | Manual | DNR Mareeba | See metadata |  |  |  | 28.8 |  | 7.26 |  | 194 |  | 7.12 |  | 21 |  | 11 |  | 0.015 |  | 0.099 |  | 0.008 |  | 0.21 |  | 0.005
E_NHTBR | NHT Barron River water quality | 110015A | Barron River at Lake Placid | 1999-02-02 15:00 | 9009882 | Manual | DNR Mareeba | See metadata |  |  |  | 28.8 |  | 6.41 |  | 81 |  | 6.37 |  | 54 |  | 43.4 |  | 0.019869 |  | 0.098494 |  | 0.020305 |  | 0.45568 |  | 0.072878
E_NHTBR | NHT Barron River water quality | 110015A | Barron River at Lake Placid | 1999-02-02 15:01 | 9009883 | Manual | DNR Mareeba | See metadata | [13 empty] | 43.6 |  | 0.022296 |  | 0.097875 |  | 0.020666 |  | 0.45186 |  | 0.071454
E_NHTBR | NHT Barron River water quality | 110015A | Barron River at Lake Placid | 1999-02-16 13:35 | 9009884 | Manual | DNR Mareeba | See metadata |  |  |  | 26.3 |  | 7.21 |  | 54 |  | 7.73 |  | 103
E_NHTBR | NHT Barron River water quality | 110015A | Barron River at Lake Placid | 1999-03-02 13:10 | 9009885 | Manual | DNR Mareeba | See metadata |  |  |  | 25.8 |  | 6.64 |  | 51 |  | 7.63 |  | 83 |  | 59 |  | 0.022 |  | 0.079 |  | 0.007 |  | 0.41 |  | 0.03
E_NHTBR | NHT Barron River water quality | JC110004 | Thomatis Creek at Mouth B | 1996-11-04 15:30 | 9009886 | Manual | DNR Mareeba | See metadata |  |  |  | 29.7 |  | 4.68 |  | 33900 |  | 6.75 |  | 4.4 |  | 12 |  | 0.02407 |  | 0.00669 |  | 0.007116 |  | 0.01 |  | 0.005
E_NHTBR | NHT Barron River water quality | JC110004 | Thomatis Creek at Mouth B | 1996-12-02 09:00 | 9009887 | Manual | DNR Mareeba | See metadata |  |  |  | 28.6 |  | 7.62 |  | 34600 |  | 6.29 |  | 9 |  | 8.4 |  | 0.020384 |  | 0.010482 |  | 0.006924 |  | 0.12886 |  | 0.005
E_NHTBR | NHT Barron River water quality | JC110004 | Thomatis Creek at Mouth B | 1997-01-08 11:40 | 9009888 | Manual | DNR Mareeba | See metadata |  |  |  | 29.1 |  | 7.93 |  | 45400 |  | 6.75 |  | 180 |  | 23.6 |  | 0.055813 |  | 0.038382 |  | 0.012507 |  | 0.084597 |  | 0.005
E_NHTBR | NHT Barron River water quality | JC110004 | Thomatis Creek at Mouth B | 1997-02-03 13:10 | 9009889 | Manual | DNR Mareeba | See metadata |  |  |  | 31.4 |  | 7.13 |  | 17600 |  | 5.8 |  | 10 |  | 30.8 |  | 0.33661 |  | 0.092611 |  | 0.017902 |  | 0.24 |  | 0.01
E_NHTBR | NHT Barron River water quality | JC110004 | Thomatis Creek at Mouth B | 1997-03-05 12:20 | 9009890 | Manual | DNR Mareeba | See metadata |  |  |  | 25.7 |  | 6.84 |  | 394 |  | 7.41 |  | 191 |  | 147 |  | 0.028 |  | 0.073 |  | 0.004 |  | 0.4 |  | 0.03
E_NHTBR | NHT Barron River water quality | JC110004 | Thomatis Creek at Mouth B | 1997-04-02 11:50 | 9009891 | Manual | DNR Mareeba | See metadata |  |  |  | 25.8 |  | 6.99 |  | 11800 |  | 6.66 |  | 2 |  | 52.2 |  | 0.017444 |  | 0.048523 |  | 0.01735 |  | 0.17066 |  | 0.005
E_NHTBR | NHT Barron River water quality | JC110004 | Thomatis Creek at Mouth B | 1997-05-07 10:15 | 9009892 | Manual | DNR Mareeba | See metadata |  |  |  | 24.9 |  | 8.44 |  | 35000 |  | 6.45 |  | 3 |  | 155.6 |  | 0.005 |  | 0.026875 |  | 0.00591 |  | 0.084603 |  | 0.011686
E_NHTBR | NHT Barron River water quality | JC110004 | Thomatis Creek at Mouth B | 1997-06-02 12:30 | 9009893 | Manual | DNR Mareeba | See metadata |  |  |  | 23.5 |  | 7.62 |  | 17900 |  | 7.13 |  | 3 |  | 70.6 |  | 0.029369 |  | 0.062556 |  | 0.014837 |  | 0.13294 |  | 0.005
E_NHTBR | NHT Barron River water quality | JC110004 | Thomatis Creek at Mouth B | 1997-06-30 11:37 | 9009894 | Manual | DNR Mareeba | See metadata |  |  |  | 22.3 |  | 7.77 |  | 24300 |  | 7.14 |  | 3 |  | 103.2 |  | 0.036036 |  | 0.057491 |  | 0.019021 |  | 0.076556 |  | 0.005
E_NHTBR | NHT Barron River water quality | JC110004 | Thomatis Creek at Mouth B | 1997-08-05 13:45 | 9009895 | Manual | DNR Mareeba | See metadata |  |  |  | 23 |  | 7.9 |  | 31200 |  | 7.68 |  | 3 |  | 14.6 |  | 0.005 |  | 0.01762 |  | 0.006419 |  | 0.027067 |  | 0.005
E_NHTBR | NHT Barron River water quality | JC110004 | Thomatis Creek at Mouth B | 1997-09-02 14:10 | 9009896 | Manual | DNR Mareeba | See metadata |  |  |  | 25.2 |  | 7.65 |  | 29200 |  | 5.04 |  | 3 |  | 11 |  | 0.072 |  | 0.084 |  | 0.021 |  | 0.05 |  | 0.005
E_NHTBR | NHT Barron River water quality | JC110004 | Thomatis Creek at Mouth B | 1997-10-07 13:45 | 9009897 | Manual | DNR Mareeba | See metadata |  |  |  | 29.2 |  | 7.88 |  | 26100 |  | 8.1 |  | 2 |  | 4 |  | 0.028851 |  | 0.0051 |  | 0.007178 |  | 0.10023 |  | 0.005
E_NHTBR | NHT Barron River water quality | JC110004 | Thomatis Creek at Mouth B | 1997-10-07 13:46 | 9009898 | Manual | DNR Mareeba | See metadata | [13 empty] | 7 |  | 0.020464 |  | 0.005369 |  | 0.007812 |  | 0.12587 |  | 0.005
E_NHTBR | NHT Barron River water quality | JC110004 | Thomatis Creek at Mouth B | 1997-11-03 14:10 | 9009899 | Manual | DNR Mareeba | See metadata |  |  |  | 28.1 |  | 7.94 |  | 38900 |  | 7.38 |  | 3 |  | 20.6 |  | 0.024615 |  | 0.021351 |  | 0.023563 |  | 0.080979 |  | 0.005
E_NHTBR | NHT Barron River water quality | JC110004 | Thomatis Creek at Mouth B | 1997-11-03 14:11 | 9009900 | Manual | DNR Mareeba | See metadata | [13 empty] | 6.6 |  | 0.030311 |  | 0.020958 |  | 0.023429 |  | 0.050739 |  | 0.005
E_NHTBR | NHT Barron River water quality | JC110004 | Thomatis Creek at Mouth B | 1997-12-05 14:27 | 9009901 | Manual | DNR Mareeba | See metadata |  |  |  | 32 |  | 8.21 |  | 34700 |  | 7.79 |  | 2 |  | 107.2 |  | 0.002463 |  | 0.0005 |  | 0.001858 |  | 0.10198 |  | 0.005
E_NHTBR | NHT Barron River water quality | JC110004 | Thomatis Creek at Mouth B | 1998-01-07 11:25 | 9009902 | Manual | DNR Mareeba | See metadata |  |  |  | 25.8 |  | 7 |  | 5760 |  | 7.28 |  | 7 |  | 45 |  | 0.045381 |  | 0.028597 |  | 0.00802 |  | 0.31649 |  | 0.005
E_NHTBR | NHT Barron River water quality | JC110004 | Thomatis Creek at Mouth B | 1998-02-05 10:37 | 9009903 | Manual | DNR Mareeba | See metadata |  |  |  | 30 |  | 7.29 |  | 19600 |  | 6.06 |  | 7 |  | 44.6 |  | 0.09676 |  | 0.095994 |  | 0.016028 |  | 0.173 |  | 0.005
E_NHTBR | NHT Barron River water quality | JC110004 | Thomatis Creek at Mouth B | 1998-02-05 10:38 | 9009904 | Manual | DNR Mareeba | See metadata | [13 empty] | 57.2 |  | 0.0887 |  | 0.092347 |  | 0.014657 |  | 0.18757 |  | 0.005
E_NHTBR | NHT Barron River water quality | JC110004 | Thomatis Creek at Mouth B | 1998-03-05 10:30 | 9009905 | Manual | DNR Mareeba | See metadata |  |  |  | 24.9 |  | 6.78 |  | 8070 |  | 9.21 |  | 9 |  | 38.8 |  | 0.054669 |  | 0.119 |  | 0.01047 |  | 0.1724 |  | 0.005
E_NHTBR | NHT Barron River water quality | JC110004 | Thomatis Creek at Mouth B | 1998-04-06 12:30 | 9009906 | Manual | DNR Mareeba | See metadata |  |  |  | 27.1 |  | 7.07 |  | 18900 |  | 6.68 |  | 26 |  | 66 |  | 0.06939 |  | 0.08 |  | 0.008892 |  | 0.25439 |  | 0.005
E_NHTBR | NHT Barron River water quality | JC110004 | Thomatis Creek at Mouth B | 1998-05-06 12:05 | 9009907 | Manual | DNR Mareeba | See metadata |  |  |  | 27.5 |  | 7.09 |  | 20300 |  | 6.76 |  | 16 |  | 8.6 |  | 0.019973 |  | 0.035151 |  | 0.006324 |  | 0.044408 |  | 0.005
E_NHTBR | NHT Barron River water quality | JC110004 | Thomatis Creek at Mouth B | 1998-05-06 12:06 | 9009908 | Manual | DNR Mareeba | See metadata | [13 empty] | 11 |  | 0.014514 |  | 0.007422 |  | 0.010581 |  | 0.17401 |  | 0.005
E_NHTBR | NHT Barron River water quality | JC110004 | Thomatis Creek at Mouth B | 1998-06-04 12:05 | 9009909 | Manual | DNR Mareeba | See metadata |  |  |  | 25 |  | 7.13 |  | 17100 |  | 6.94 |  | 28 |  | 55.8 |  | 0.057344 |  | 0.065839 |  | 0.011556 |  | 0.059756 |  | 0.005
E_NHTBR | NHT Barron River water quality | JC110004 | Thomatis Creek at Mouth B | 1998-07-02 10:40 | 9009910 | Manual | DNR Mareeba | See metadata |  |  |  | 22.1 |  | 7.53 |  | 26600 |  | 7.95 |  | 14 |  | 62 |  | 0.0095028 |  | 0.015 |  | 0.004 |  | 0.1104 |  | 0.005
E_NHTBR | NHT Barron River water quality | JC110004 | Thomatis Creek at Mouth B | 1998-08-04 12:20 | 9009911 | Manual | DNR Mareeba | See metadata |  |  |  | 25.3 |  | 7.5 |  | 28300 |  | 8.46 |  | 15 |  | 124 |  | 0.0087916 |  | 0.023 |  | 0.011367 |  | 0.051106 |  | 0.024784
E_NHTBR | NHT Barron River water quality | JC110004 | Thomatis Creek at Mouth B | 1998-09-01 10:50 | 9009912 | Manual | DNR Mareeba | See metadata |  |  |  | 24.4 |  | 7.14 |  | 7340 |  | 6.58 |  | 66 |  | 44.4 |  | 0.05591 |  | 0.066568 |  | 0.014602 |  | 0.43355 |  | 0.063695
E_NHTBR | NHT Barron River water quality | JC110004 | Thomatis Creek at Mouth B | 1998-09-01 10:51 | 9009913 | Manual | DNR Mareeba | See metadata | [13 empty] | 46.6 |  | 0.029913 |  | 0.093712 |  | 0.012138 |  | 0.33877 |  | 0.049931
E_NHTBR | NHT Barron River water quality | JC110004 | Thomatis Creek at Mouth B | 1998-10-01 11:00 | 9009914 | Manual | DNR Mareeba | See metadata |  |  |  | 26.6 |  | 7.28 |  | 35300 |  | 7.97 |  | 10 |  | 98 |  | 0.024435 |  | 0.0005 |  | 0.006 |  | 0.1369 |  | 0.022
E_NHTBR | NHT Barron River water quality | JC110004 | Thomatis Creek at Mouth B | 1998-11-04 14:00 | 9009915 | Manual | DNR Mareeba | See metadata |  |  |  | 28.6 |  | 7.53 |  | 46400 |  | 9.54 |  | 28 |  | 185 |  | 0.28284 |  | 0.025 |  | 0.009 |  | 0.15715 |  | 0.026498
E_NHTBR | NHT Barron River water quality | JC110004 | Thomatis Creek at Mouth B | 1998-11-04 14:01 | 9009916 | Manual | DNR Mareeba | See metadata | [13 empty] | 165 |  | 0.031092 |  | 0.02 |  | 0.011 |  | 0.092849 |  | 0.022766
E_NHTBR | NHT Barron River water quality | JC110004 | Thomatis Creek at Mouth B | 1998-12-01 13:00 | 9009917 | Manual | DNR Mareeba | See metadata |  |  |  | 30.4 |  | 7.34 |  | 31100 |  | 8.85 |  | 8 |  | 204 |  | 0.018809 |  | 0.069 |  | 0.011 |  | 0.2168 |  | 0.04
E_NHTBR | NHT Barron River water quality | JC110004 | Thomatis Creek at Mouth B | 1999-01-04 16:15 | 9009918 | Manual | DNR Mareeba | See metadata |  |  |  | 30.3 |  | 7.4 |  | 21900 |  | 6.66 |  | 23 |  | 87 |  | 0.078 |  | 0.147 |  | 0.023 |  | 0.28 |  | 0.05
E_NHTBR | NHT Barron River water quality | JC110004 | Thomatis Creek at Mouth B | 1999-02-02 15:35 | 9009919 | Manual | DNR Mareeba | See metadata |  |  |  | 30.1 |  | 6.75 |  | 20300 |  | 7.12 |  | 12 |  | 80.8 |  | 0.073251 |  | 0.075097 |  | 0.027234 |  | 0.22158 |  | 0.033418
E_NHTBR | NHT Barron River water quality | JC110004 | Thomatis Creek at Mouth B | 1999-02-02 15:36 | 9009920 | Manual | DNR Mareeba | See metadata | [13 empty] | 84.6 |  | 0.055968 |  | 0.047916 |  | 0.022414 |  | 0.35546 |  | 0.04657
E_NHTBR | NHT Barron River water quality | JC110004 | Thomatis Creek at Mouth B | 1999-02-16 15:30 | 9009921 | Manual | DNR Mareeba | See metadata |  |  |  | 26.7 |  | 6.85 |  | 252 |  | 7.47 |  | 104
E_NHTBR | NHT Barron River water quality | JC110004 | Thomatis Creek at Mouth B | 1999-03-02 14:00 | 9009922 | Manual | DNR Mareeba | See metadata |  |  |  | 26.2 |  | 6.75 |  | 920 |  | 8.9 |  | 119 |  | 83 |  | 0.018 |  | 0.082 |  | 0.005 |  | 0.44 |  | 0.03
E_NHTBR | NHT Barron River water quality | JC110006 | Barron River at Mouth B | 1996-11-04 14:40 | 9009923 | Manual | DNR Mareeba | See metadata |  |  |  | 27.7 |  | 6.28 |  | 50500 |  | 6.6 |  | 6 |  | 14 |  | 0.027743 |  | 0.013583 |  | 0.015731 |  | 0.09 |  | 0.005
E_NHTBR | NHT Barron River water quality | JC110006 | Barron River at Mouth B | 1996-12-02 09:30 | 9009924 | Manual | DNR Mareeba | See metadata |  |  |  | 28.9 |  | 7.99 |  | 41000 |  | 6.63 |  | 6 |  | 1.2 |  | 0.056562 |  | 0.11219 |  | 0.10729 |  | 0.1745 |  | 0.073948
E_NHTBR | NHT Barron River water quality | JC110006 | Barron River at Mouth B | 1997-01-08 12:00 | 9009925 | Manual | DNR Mareeba | See metadata |  |  |  | 28.9 |  | 8.07 |  | 49200 |  | 7.05 |  | 38 |  | 30.8 |  | 0.041754 |  | 0.031167 |  | 0.018406 |  | 0.11113 |  | 0.005
E_NHTBR | NHT Barron River water quality | JC110006 | Barron River at Mouth B | 1997-02-03 13:55 | 9009926 | Manual | DNR Mareeba | See metadata |  |  |  | 31.1 |  | 7.72 |  | 27400 |  | 5.84 |  | 85 |  | 17.2 |  | 0.22723 |  | 0.18548 |  | 0.065468 |  | 0.24 |  | 0.03
E_NHTBR | NHT Barron River water quality | JC110006 | Barron River at Mouth B | 1997-03-05 12:50 | 9009927 | Manual | DNR Mareeba | See metadata |  |  |  | 25.8 |  | 7.02 |  | 225 |  | 7.41 |  | 399 |  | 168.8 |  | 0.04 |  | 0.097 |  | 0.009 |  | 0.68593 |  | 0.028691
E_NHTBR | NHT Barron River water quality | JC110006 | Barron River at Mouth B | 1997-04-02 12:30 | 9009928 | Manual | DNR Mareeba | See metadata |  |  |  | 26.5 |  | 7.09 |  | 11500 |  | 6.86 |  | 3 |  | 63.4 |  | 0.0005 |  | 0.089765 |  | 0.003691 |  | 0.31471 |  | 0.029279
E_NHTBR | NHT Barron River water quality | JC110006 | Barron River at Mouth B | 1997-05-07 10:45 | 9009929 | Manual | DNR Mareeba | See metadata |  |  |  | 24.8 |  | 8.5 |  | 39200 |  | 6.32 |  | 3 |  | 182 |  | 0.005 |  | 0.056403 |  | 0.019772 |  | 0.056567 |  | 0.025418
E_NHTBR | NHT Barron River water quality | JC110006 | Barron River at Mouth B | 1997-06-02 13:10 | 9009930 | Manual | DNR Mareeba | See metadata |  |  |  | 24.2 |  | 7.82 |  | 23400 |  | 7.07 |  | 3 |  | 95 |  | 0.027329 |  | 0.029846 |  | 0.012526 |  | 0.27292 |  | 0.061184
E_NHTBR | NHT Barron River water quality | JC110006 | Barron River at Mouth B | 1997-06-30 12:20 | 9009931 | Manual | DNR Mareeba | See metadata |  |  |  | 22.4 |  | 7.88 |  | 27900 |  | 7.09 |  | 4 |  | 122.2 |  | 0.17639 |  | 0.14586 |  | 0.064727 |  | 0.18763 |  | 0.005
E_NHTBR | NHT Barron River water quality | JC110006 | Barron River at Mouth B | 1997-08-05 14:27 | 9009932 | Manual | DNR Mareeba | See metadata |  |  |  | 22.9 |  | 7.88 |  | 33100 |  | 7.07 |  | 2 |  | 10.2 |  | 0.026285 |  | 0.16167 |  | 0.065959 |  | 0.048647 |  | 0.015799
E_NHTBR | NHT Barron River water quality | JC110006 | Barron River at Mouth B | 1997-09-02 14:35 | 9009933 | Manual | DNR Mareeba | See metadata |  |  |  | 25.6 |  | 7.84 |  | 29800 |  | 5.15 |  | 3 |  | 5.4 |  | 0.106 |  | 0.295 |  | 0.093 |  | 0.09 |  | 0.02
E_NHTBR | NHT Barron River water quality | JC110006 | Barron River at Mouth B | 1997-10-07 13:20 | 9009934 | Manual | DNR Mareeba | See metadata |  |  |  | 28 |  | 8.09 |  | 39900 |  | 8.36 |  | 4 |  | 4.4 |  | 0.034891 |  | 0.014686 |  | 0.065024 |  | 0.12587 |  | 0.053545
E_NHTBR | NHT Barron River water quality | JC110006 | Barron River at Mouth B | 1997-10-07 13:21 | 9009935 | Manual | DNR Mareeba | See metadata | [13 empty] | 5.4 |  | 0.029296 |  | 0.015219 |  | 0.064696 |  | 0.10341 |  | 0.050637
E_NHTBR | NHT Barron River water quality | JC110006 | Barron River at Mouth B | 1997-11-03 15:10 | 9009936 | Manual | DNR Mareeba | See metadata |  |  |  | 28 |  | 8.26 |  | 40400 |  | 10.49 |  | 18 |  | 12.4 |  | 0.010966 |  | 0.022205 |  | 0.056814 |  | 0.23746 |  | 0.005
E_NHTBR | NHT Barron River water quality | JC110006 | Barron River at Mouth B | 1997-11-03 15:11 | 9009937 | Manual | DNR Mareeba | See metadata | [13 empty] | 13.4 |  | 0.019915 |  | 0.022282 |  | 0.047386 |  | 0.084143 |  | 0.029119
E_NHTBR | NHT Barron River water quality | JC110006 | Barron River at Mouth B | 1997-12-05 13:59 | 9009938 | Manual | DNR Mareeba | See metadata |  |  |  | 31.3 |  | 8.28 |  | 47500 |  | 7.33 |  | 1 |  | 172 |  | 0.001393 |  | 0.0005 |  | 0.004256 |  | 0.089208 |  | 0.005
E_NHTBR | NHT Barron River water quality | JC110006 | Barron River at Mouth B | 1998-01-07 12:10 | 9009939 | Manual | DNR Mareeba | See metadata |  |  |  | 26.4 |  | 7.22 |  | 7740 |  | 7.07 |  | 6 |  | 40.2 |  | 0.11606 |  | 0.10726 |  | 0.037385 |  | 0.21862 |  | 0.043364
E_NHTBR | NHT Barron River water quality | JC110006 | Barron River at Mouth B | 1998-02-05 11:12 | 9009940 | Manual | DNR Mareeba | See metadata |  |  |  | 30.4 |  | 7.54 |  | 22700 |  | 5.98 |  | 1 |  | 61.6 |  | 0.083728 |  | 0.059258 |  | 0.042587 |  | 0.25629 |  | 0.070404
E_NHTBR | NHT Barron River water quality | JC110006 | Barron River at Mouth B | 1998-02-05 11:13 | 9009941 | Manual | DNR Mareeba | See metadata | [13 empty] | 53 |  | 0.13697 |  | 0.12908 |  | 0.061088 |  | 0.12464 |  | 0.048668
E_NHTBR | NHT Barron River water quality | JC110006 | Barron River at Mouth B | 1998-03-05 11:00 | 9009942 | Manual | DNR Mareeba | See metadata |  |  |  | 25.1 |  | 7.06 |  | 9600 |  | 9.32 |  | 9 |  | 42.2 |  | 0.19159 |  | 0.17888 |  | 0.052144 |  | 0.32836 |  | 0.064204
E_NHTBR | NHT Barron River water quality | JC110006 | Barron River at Mouth B | 1998-04-06 13:10 | 9009943 | Manual | DNR Mareeba | See metadata |  |  |  | 28 |  | 7.4 |  | 25300 |  | 6.49 |  | 28 |  | 79.2 |  | 0.098324 |  | 0.031 |  | 0.020906 |  | 0.28496 |  | 0.005
E_NHTBR | NHT Barron River water quality | JC110006 | Barron River at Mouth B | 1998-05-06 12:40 | 9009944 | Manual | DNR Mareeba | See metadata |  |  |  | 28.2 |  | 7.45 |  | 29900 |  | 6.3 |  | 10 |  | 5 |  | 0.010891 |  | 0.023048 |  | 0.016948 |  | 0.11327 |  | 0.005
E_NHTBR | NHT Barron River water quality | JC110006 | Barron River at Mouth B | 1998-05-06 12:41 | 9009945 | Manual | DNR Mareeba | See metadata | [13 empty] | 5.4 |  | 0.0053075 |  | 0.1559 |  | 0.008627 |  | 0.043696 |  | 0.005
E_NHTBR | NHT Barron River water quality | JC110006 | Barron River at Mouth B | 1998-06-04 12:30 | 9009946 | Manual | DNR Mareeba | See metadata |  |  |  | 25.9 |  | 7.39 |  | 23100 |  | 6.76 |  | 174 |  | 81.8 |  | 0.1436 |  | 0.11544 |  | 0.069927 |  | 0.14718 |  | 0.079732
E_NHTBR | NHT Barron River water quality | JC110006 | Barron River at Mouth B | 1998-07-02 11:30 | 9009947 | Manual | DNR Mareeba | See metadata |  |  |  | 21.8 |  | 7.67 |  | 27700 |  | 8.56 |  | 18 |  | 97 |  | 0.28415 |  | 0.132 |  | 0.08 |  | 0.11835 |  | 0.005
E_NHTBR | NHT Barron River water quality | JC110006 | Barron River at Mouth B | 1998-08-04 12:50 | 9009948 | Manual | DNR Mareeba | See metadata |  |  |  | 24.9 |  | 7.74 |  | 36500 |  | 7.94 |  | 15 |  | 183.4 |  | 0.10962 |  | 0.11163 |  | 0.08945 |  | 0.18088 |  | 0.078786
E_NHTBR | NHT Barron River water quality | JC110006 | Barron River at Mouth B | 1998-09-01 11:35 | 9009949 | Manual | DNR Mareeba | See metadata |  |  |  | 24.8 |  | 7.14 |  | 7040 |  | 7.12 |  | 75 |  | 52.6 |  | 0.065329 |  | 0.13526 |  | 0.031224 |  | 0.40378 |  | 0.083539
E_NHTBR | NHT Barron River water quality | JC110006 | Barron River at Mouth B | 1998-10-01 11:30 | 9009950 | Manual | DNR Mareeba | See metadata |  |  |  | 27.2 |  | 7.5 |  | 41100 |  | 8.43 |  | 14 |  | 142 |  | 0.094746 |  | 0.065 |  | 0.069 |  | 0.27887 |  | 0.1
E_NHTBR | NHT Barron River water quality | JC110006 | Barron River at Mouth B | 1998-10-01 11:31 | 9009951 | Manual | DNR Mareeba | See metadata | [13 empty] | 156 |  | 0.085126 |  | 0.061 |  | 0.057 |  | 0.27887 |  | 0.096
E_NHTBR | NHT Barron River water quality | JC110006 | Barron River at Mouth B | 1998-11-04 14:45 | 9009952 | Manual | DNR Mareeba | See metadata |  |  |  | 28.3 |  | 7.63 |  | 42500 |  | 8.68 |  | 26 |  | 171 |  | 0.054632 |  | 0.05 |  | 0.033 |  | 0.11181 |  | 0.07
E_NHTBR | NHT Barron River water quality | JC110006 | Barron River at Mouth B | 1998-11-04 14:46 | 9009953 | Manual | DNR Mareeba | See metadata | [13 empty] | 185 |  | 0.062857 |  | 0.069 |  | 0.04 |  | 0.076309 |  | 0.08
E_NHTBR | NHT Barron River water quality | JC110006 | Barron River at Mouth B | 1998-12-01 13:30 | 9009954 | Manual | DNR Mareeba | See metadata |  |  |  | 30.2 |  | 7.5 |  | 33800 |  | 8.27 |  | 10 |  | 138 |  | 0.086248 |  | 0.119 |  | 0.062 |  | 0.2196 |  | 0.07
E_NHTBR | NHT Barron River water quality | JC110006 | Barron River at Mouth B | 1999-01-04 16:50 | 9009955 | Manual | DNR Mareeba | See metadata |  |  |  | 30.3 |  | 7.87 |  | 26100 |  | 6.61 |  | 14 |  | 111 |  | 0.043 |  | 0.092 |  | 0.047 |  | 0.31 |  | 0.005
E_NHTBR | NHT Barron River water quality | JC110006 | Barron River at Mouth B | 1999-02-02 14:10 | 9009956 | Manual | DNR Mareeba | See metadata |  |  |  | 30.1 |  | 7.26 |  | 26000 |  | 7.12 |  | 17 |  | 117.2 |  | 0.059382 |  | 0.094709 |  | 0.049889 |  | 0.30767 |  | 0.070034
E_NHTBR | NHT Barron River water quality | JC110006 | Barron River at Mouth B | 1999-02-02 14:11 | 9009957 | Manual | DNR Mareeba | See metadata | [13 empty] | 98.2 |  | 0.034702 |  | 0.035682 |  | 0.035247 |  | 0.17949 |  | 0.046926
E_NHTBR | NHT Barron River water quality | JC110006 | Barron River at Mouth B | 1999-02-16 14:50 | 9009958 | Manual | DNR Mareeba | See metadata |  |  |  | 26.6 |  | 6.75 |  | 127 |  | 7.51 |  | 87
E_NHTBR | NHT Barron River water quality | JC110006 | Barron River at Mouth B | 1999-03-02 14:45 | 9009959 | Manual | DNR Mareeba | See metadata |  |  |  | 26.8 |  | 6.92 |  | 2000 |  | 9.11 |  | 80 |  | 57 |  | 0.028 |  | 0.083 |  | 0.01 |  | 0.37 |  | 0.03
E_NHTBR | NHT Barron River water quality | 110001A | Barron River at Kuranda | 1996-11-04 18:14 | 9009960 | Manual | DNR Mareeba | See metadata |  |  |  | 25.2 |  | 6.13 |  | 107.3 |  | 7.79 |  | 2.6 |  | 5.2 |  | 0.016499 |  | 0.005 |  | 0.007533 |  | 0.14 |  | 0.005
E_NHTBR | NHT Barron River water quality | 110001A | Barron River at Kuranda | 1996-12-02 11:45 | 9009961 | Manual | DNR Mareeba | See metadata |  |  |  | 30.7 |  | 7.46 |  | 132 |  | 6.71 |  | 10 |  | 0.8 |  | 0.028151 |  | 0.005 |  | 0.009369 |  | 0.2543 |  | 0.005
E_NHTBR | NHT Barron River water quality | 110001A | Barron River at Kuranda | 1997-01-07 09:15 | 9009962 | Manual | DNR Mareeba | See metadata |  |  |  | 27.6 |  | 7.13 |  | 88 |  | 6.35 |  | 5 |  | 5 |  | 0.040531 |  | 0.014439 |  | 0.005592 |  | 0.30069 |  | 0.005
E_NHTBR | NHT Barron River water quality | 110001A | Barron River at Kuranda | 1997-02-04 09:50 | 9009963 | Manual | DNR Mareeba | See metadata |  |  |  | 27.7 |  | 7.02 |  | 83 |  | 5.81 |  | 32 |  | 12.4 |  | 0.033588 |  | 0.031244 |  | 0.005825 |  | 0.29 |  | 0.01
E_NHTBR | NHT Barron River water quality | 110001A | Barron River at Kuranda | 1997-03-06 09:25 | 9009964 | Manual | DNR Mareeba | See metadata |  |  |  | 25 |  | 6.61 |  | 70 |  | 4.33 |  | 10 |  | 47.6 |  | 0.025 |  | 0.078 |  | 0.007 |  | 0.47111 |  | 0.024255
E_NHTBR | NHT Barron River water quality | 110001A | Barron River at Kuranda | 1997-04-03 09:25 | 9009965 | Manual | DNR Mareeba | See metadata |  |  |  | 24.3 |  | 7.01 |  | 108 |  | 6.82 |  | 5 |  | 15.2 |  | 0.019999 |  | 0.090057 |  | 0.02738 |  | 0.33189 |  | 0.017375
E_NHTBR | NHT Barron River water quality | 110001A | Barron River at Kuranda | 1997-05-08 09:30 | 9009966 | Manual | DNR Mareeba | See metadata |  |  |  | 23.9 |  | 7.94 |  | 109 |  | 7.97 |  | 2 |  | 7 |  | 0.005 |  | 0.00702 |  | 0.006146 |  | 0.11854 |  | 0.005
E_NHTBR | NHT Barron River water quality | 110001A | Barron River at Kuranda | 1997-06-03 09:00 | 9009967 | Manual | DNR Mareeba | See metadata |  |  |  | 20.5 |  | 7.72 |  | 109 |  | 7.9 |  | 1 |  | 5 |  | 0.028211 |  | 0.040652 |  | 0.010392 |  | 0.1121 |  | 0.005
E_NHTBR | NHT Barron River water quality | 110001A | Barron River at Kuranda | 1997-07-01 09:00 | 9009968 | Manual | DNR Mareeba | See metadata |  |  |  | 20.2 |  | 7.77 |  | 104 |  | 8.15 |  | 1 |  | 10.8 |  | 0.006395 |  | 0.11701 |  | 0.006372 |  | 0.1881 |  | 0.005
E_NHTBR | NHT Barron River water quality | 110001A | Barron River at Kuranda | 1997-08-06 09:00 | 9009969 | Manual | DNR Mareeba | See metadata |  |  |  | 19.8 |  | 7.65 |  | 108 |  | 7.67 |  | 1 |  | 5.4 |  | 0.005 |  | 0.005 |  | 0.005873 |  | 0.10308 |  | 0.005
E_NHTBR | NHT Barron River water quality | 110001A | Barron River at Kuranda | 1997-09-01 08:20 | 9009970 | Manual | DNR Mareeba | See metadata |  |  |  | 17.4 |  | 7.88 |  | 47 |  | 8.36 |  | 1 |  | 2 |  | 0.005 |  | 0.005 |  | 0.004606 |  | 0.060314 |  | 0.005
E_NHTBR | NHT Barron River water quality | 110001A | Barron River at Kuranda | 1997-10-06 08:30 | 9009971 | Manual | DNR Mareeba | See metadata |  |  |  | 25.4 |  | 7.46 |  | 102 |  | 7.88 |  | 1 |  | 4.4 |  | 0.029916 |  | 0.0005 |  | 0.007586 |  | 0.19193 |  | 0.005
E_NHTBR | NHT Barron River water quality | 110001A | Barron River at Kuranda | 1997-10-06 08:31 | 9009972 | Manual | DNR Mareeba | See metadata | [13 empty] | 4.6 |  | 0.03768 |  | 0.0005 |  | 0.007496 |  | 0.20548 |  | 0.005
E_NHTBR | NHT Barron River water quality | 110001A | Barron River at Kuranda | 1997-11-04 08:05 | 9009973 | Manual | DNR Mareeba | See metadata |  |  |  | 26.1 |  | 7.54 |  | 110 |  | 7.77 | < | 1 |  | 3.2 |  | 0.016967 |  | 0.0005 |  | 0.008683 |  | 0.17456 |  | 0.005
E_NHTBR | NHT Barron River water quality | 110001A | Barron River at Kuranda | 1997-12-04 08:10 | 9009974 | Manual | DNR Mareeba | See metadata |  |  |  | 29.7 |  | 7.54 |  | 85 |  | 8.41 |  | 1 |  | 3 |  | 0.026491 |  | 0.0005 |  | 0.004149 |  | 0.25972 |  | 0.005
E_NHTBR | NHT Barron River water quality | 110001A | Barron River at Kuranda | 1997-12-04 08:10 | 9009975 | Manual | DNR Mareeba | See metadata | [13 empty] | 2.8 |  | 0.021669 |  | 0.0005 |  | 0.003957 |  | 0.22308 |  | 0.005
E_NHTBR | NHT Barron River water quality | 110001A | Barron River at Kuranda | 1998-01-08 08:15 | 9009976 | Manual | DNR Mareeba | See metadata |  |  |  | 25.3 |  | 6.84 |  | 57 |  | 7.04 |  | 128 |  | 43.2 |  | 0.017406 |  | 0.051327 |  | 0.002066 |  | 0.56832 |  | 0.005
E_NHTBR | NHT Barron River water quality | 110001A | Barron River at Kuranda | 1998-02-06 09:05 | 9009977 | Manual | DNR Mareeba | See metadata |  |  |  | 28.6 |  | 7.05 |  | 134 |  | 7.58 |  | 4 |  | 15.2 |  | 0.040568 |  | 0.035824 |  | 0.007014 |  | 0.16811 |  | 0.005
E_NHTBR | NHT Barron River water quality | 110001A | Barron River at Kuranda | 1998-03-04 09:43 | 9009978 | Manual | DNR Mareeba | See metadata |  |  |  | 24.2 |  | 7.58 |  | 79 |  | 9.68 |  | 15 |  | 28.4 |  | 0.030012 |  | 0.068 |  | 0.010138 |  | 0.2481 |  | 0.005
E_NHTBR | NHT Barron River water quality | 110001A | Barron River at Kuranda | 1998-03-04 09:44 | 9009979 | Manual | DNR Mareeba | See metadata | [13 empty] | 27 |  | 0.022274 |  | 0.066 |  | 0.007892 |  | 0.23134 |  | 0.005
E_NHTBR | NHT Barron River water quality | 110001A | Barron River at Kuranda | 1998-04-07 09:05 | 9009980 | Manual | DNR Mareeba | See metadata |  |  |  | 25.9 |  | 7.45 |  | 102 |  | 7.56 |  | 13 |  | 4.2 |  | 0.0071265 |  | 0.015 |  | 0.005953 |  | 0.1377 |  | 0.005
E_NHTBR | NHT Barron River water quality | 110001A | Barron River at Kuranda | 1998-05-07 09:50 | 9009981 | Manual | DNR Mareeba | See metadata |  |  |  | 25.2 |  | 7.42 |  | 97 |  | 7.8 |  | 3 |  | 6.6 |  | 0.0044275 |  | 0.14135 |  | 0.008882 |  | 0.01 |  | 0.005
E_NHTBR | NHT Barron River water quality | 110001A | Barron River at Kuranda | 1998-06-05 09:05 | 9009982 | Manual | DNR Mareeba | See metadata |  |  |  | 23.3 |  | 7.72 |  | 94 |  | 7.82 |  | 7 |  | 4.2 |  | 0.020763 |  | 0.025524 |  | 0.008925 |  | 0.082024 |  | 0.005
E_NHTBR | NHT Barron River water quality | 110001A | Barron River at Kuranda | 1998-06-05 09:06 | 9009983 | Manual | DNR Mareeba | See metadata | [13 empty] | 4.4 |  | 0.020481 |  | 0.025387 |  | 0.007263 |  | 0.069456 |  | 0.005
E_NHTBR | NHT Barron River water quality | 110001A | Barron River at Kuranda | 1998-07-03 09:30 | 9009984 | Manual | DNR Mareeba | See metadata |  |  |  | 21.5 |  | 7.55 |  | 102 |  | 7.74 |  | 6 |  | 5 |  | 0.0097921 |  | 0.014 |  | 0.009 |  | 0.45764 |  | 0.11
E_NHTBR | NHT Barron River water quality | 110001A | Barron River at Kuranda | 1998-08-05 09:15 | 9009985 | Manual | DNR Mareeba | See metadata |  |  |  | 21.7 |  | 7.67 |  | 89 |  | 8.04 |  | 5 |  | 3.2 |  | 0.014141 |  | 0.003001 |  | 0.007685 |  | 0.15479 |  | 0.005
E_NHTBR | NHT Barron River water quality | 110001A | Barron River at Kuranda | 1998-08-05 09:16 | 9009986 | Manual | DNR Mareeba | See metadata | [13 empty] | 3 |  | 0.0085191 |  | 0.002363 |  | 0.007463 |  | 0.15361 |  | 0.005
E_NHTBR | NHT Barron River water quality | 110001A | Barron River at Kuranda | 1998-09-02 09:25 | 9009987 | Manual | DNR Mareeba | See metadata |  |  |  | 24.2 |  | 7.61 |  | 75 |  | 7.54 |  | 32 |  | 13.8 |  | 0.040992 |  | 0.082016 |  | 0.007023 |  | 0.24682 |  | 0.005
E_NHTBR | NHT Barron River water quality | 110001A | Barron River at Kuranda | 1998-10-02 09:55 | 9009988 | Manual | DNR Mareeba | See metadata |  |  |  | 25.3 |  | 7.46 |  | 96 |  | 7.25 |  | 5 |  | 5 |  | 0.021477 |  | 0.009 |  | 0.008 |  | 0.20384 |  | 0.005
E_NHTBR | NHT Barron River water quality | 110001A | Barron River at Kuranda | 1998-11-05 09:00 | 9009989 | Unknown | DNR Mareeba | See metadata |  |  |  | 27.5 |  | 7.29 |  | 112 |  | 7.73 |  | 7 |  | 5 |  | 0.013793 |  | 0.005 |  | 0.008 |  | 0.1554 |  | 0.005
E_NHTBR | NHT Barron River water quality | 110001A | Barron River at Kuranda | 1998-12-02 09:15 | 9009990 | Unknown | DNR Mareeba | See metadata |  |  |  | 27.8 |  | 7.37 |  | 91 |  | 7.06 |  | 17 |  | 14 |  | 0.021508 |  | 0.035 |  | 0.009 |  | 0.26188 |  | 0.02
E_NHTBR | NHT Barron River water quality | 110001A | Barron River at Kuranda | 1998-12-02 09:16 | 9009991 | Automatic Sampler | DNR Mareeba | See metadata |  | Suspected that concentrations averaged to a daily basis. See metadata and references referred to therein for details of sampling. | [11 empty] | 13 |  | 0.03487 |  | 0.038 |  | 0.005 |  | 0.33712 |  | 0.05
E_NHTBR | NHT Barron River water quality | 110001A | Barron River at Kuranda | 1999-01-05 09:10 | 9009992 | Unknown | DNR Mareeba | See metadata |  |  |  | 28.8 |  | 7.63 |  | 76 |  | 6.08 |  | 23 |  | 14 |  | 0.018 |  | 0.052 |  | 0.006 |  | 0.13 |  | 0.005
E_NHTBR | NHT Barron River water quality | 110001A | Barron River at Kuranda | 1999-02-03 08:50 | 9009993 | Unknown | DNR Mareeba | See metadata |  |  |  | 28 |  | 7.28 |  | 75 |  | 6.48 |  | 80 |  | 55 |  | 0.035309 |  | 0.076413 |  | 0.020184 |  | 0.53259 |  | 0.11341
E_NHTBR | NHT Barron River water quality | 110001A | Barron River at Kuranda | 1999-02-16 07:50 | 9009994 | Unknown | DNR Mareeba | See metadata |  |  |  | 25.1 |  | 7.23 |  | 55 |  | 6.63 |  | 82 |  | 73.2 |  | 0.022039 |  | 0.063347 |  | 0.006714 |  | 0.4389 |  | 0.089972
E_NHTBR | NHT Barron River water quality | 110001A | Barron River at Kuranda | 1999-03-03 09:35 | 9009995 | Unknown | DNR Mareeba | See metadata |  |  |  | 25.6 |  | 7.22 |  | 63 |  | 6.96 |  | 43 |  | 35 |  | 0.016 |  | 0.084 |  | 0.007 |  | 0.34 |  | 0.02
E_NHTBR | NHT Barron River water quality | 110001A | Barron River at Kuranda | 1999-03-03 09:36 | 9009996 | Automatic Sampler | DNR Mareeba | See metadata |  | Suspected that concentrations averaged to a daily basis. See metadata and references referred to therein for details of sampling. | [11 empty] | 33 |  | 0.012 |  | 0.086 |  | 0.006 |  | 0.36 |  | 0.005
E_NHTBR | NHT Barron River water quality | JC110101 | Freshwater Creek Downstream of Lower Freshwater Road | 1996-11-07 14:11 | 9009997 | Manual | DNR Mareeba | See metadata |  |  |  | 21.6 |  | 6.78 |  | 53.4 |  | 7.66 |  | 3.5 |  | 8 |  | 0.013451 |  | 0.13766 |  | 0.003766 |  | 0.11 |  | 0.005
E_NHTBR | NHT Barron River water quality | JC110101 | Freshwater Creek Downstream of Lower Freshwater Road | 1996-12-02 09:55 | 9009998 | Manual | DNR Mareeba | See metadata |  |  |  | 25.3 |  | 6.33 |  | 71 |  | 5.68 |  | 4 |  | 0.8 |  | 0.012971 |  | 0.29728 |  | 0.003098 |  | 0.17594 |  | 0.005
E_NHTBR | NHT Barron River water quality | JC110101 | Freshwater Creek Downstream of Lower Freshwater Road | 1997-01-07 16:50 | 9009999 | Manual | DNR Mareeba | See metadata |  |  |  | 25.1 |  | 6.53 |  | 60 |  | 7.13 |  | 5 |  | 4 |  | 0.016599 |  | 0.15492 |  | 0.006255 |  | 0.25582 |  | 0.005
E_NHTBR | NHT Barron River water quality | JC110101 | Freshwater Creek Downstream of Lower Freshwater Road | 1997-02-03 15:05 | 9010000 | Manual | DNR Mareeba | See metadata |  |  |  | 26.7 |  | 6.71 |  | 61 |  | 7.15 |  | 141 |  | 9.2 |  | 0.009947 |  | 0.22492 |  | 0.005014 |  | 0.21 |  | 0.005
E_NHTBR | NHT Barron River water quality | JC110101 | Freshwater Creek Downstream of Lower Freshwater Road | 1997-03-05 14:00 | 9010001 | Manual | DNR Mareeba | See metadata |  |  |  | 25.4 |  | 6.28 |  | 62 |  | 6.35 |  | 10 |  | 12.4 |  | 0.005 |  | 0.2348 |  | 0.005 |  | 0.1416 |  | 0.005
E_NHTBR | NHT Barron River water quality | JC110101 | Freshwater Creek Downstream of Lower Freshwater Road | 1997-04-02 13:00 | 9010002 | Manual | DNR Mareeba | See metadata |  |  |  | 24.5 |  | 6.43 |  | 59 |  | 6.71 |  | 1 |  | 11.6 |  | 0.005249 |  | 0.098759 |  | 0.007528 |  | 0.21823 |  | 0.005
E_NHTBR | NHT Barron River water quality | JC110101 | Freshwater Creek Downstream of Lower Freshwater Road | 1997-05-07 10:00 | 9010003 | Manual | DNR Mareeba | See metadata |  |  |  | 23 |  | 6.69 |  | 57 |  | 7.21 | < | 1 |  | 2.2 |  | 0.005 |  | 0.22167 |  | 0.003334 |  | 0.14458 |  | 0.005
E_NHTBR | NHT Barron River water quality | JC110101 | Freshwater Creek Downstream of Lower Freshwater Road | 1997-06-02 11:55 | 9010004 | Manual | DNR Mareeba | See metadata |  |  |  | 22.2 |  | 7.28 |  | 107 |  | 8.18 |  | 1 |  | 7.4 |  | 0.012359 |  | 0.1001 |  | 0.006514 |  | 0.11927 |  | 0.005
E_NHTBR | NHT Barron River water quality | JC110101 | Freshwater Creek Downstream of Lower Freshwater Road | 1997-06-30 11:10 | 9010005 | Manual | DNR Mareeba | See metadata |  |  |  | 20.1 |  | 6.63 |  | 57 |  | 8 | < | 1 |  | 3.2 |  | 0.011059 |  | 0.26138 |  | 0.007577 |  | 0.15905 |  | 0.005
E_NHTBR | NHT Barron River water quality | JC110101 | Freshwater Creek Downstream of Lower Freshwater Road | 1997-08-05 13:05 | 9010006 | Manual | DNR Mareeba | See metadata |  |  |  | 21 |  | 6.53 |  | 53 |  | 7.72 | < | 1 |  | 4.8 |  | 0.005 |  | 0.25352 |  | 0.003185 |  | 0.11514 |  | 0.005
E_NHTBR | NHT Barron River water quality | JC110101 | Freshwater Creek Downstream of Lower Freshwater Road | 1997-09-01 14:05 | 9010007 | Manual | DNR Mareeba | See metadata |  |  |  | 21 |  | 7.09 |  | 48 |  | 6.54 |  | 6 |  | 37.6 |  | 0.034 |  | 0.142 |  | 0.016 |  | 0.28 |  | 0.03
E_NHTBR | NHT Barron River water quality | JC110101 | Freshwater Creek Downstream of Lower Freshwater Road | 1997-10-07 13:15 | 9010008 | Manual | DNR Mareeba | See metadata |  |  |  | 23.9 |  | 6.36 |  | 57 |  | 7.78 | < | 1 |  | 2.4 |  | 0.006019 |  | 0.36297 |  | 0.006769 |  | 0.17961 |  | 0.005
E_NHTBR | NHT Barron River water quality | JC110101 | Freshwater Creek Downstream of Lower Freshwater Road | 1997-10-07 13:16 | 9010009 | Manual | DNR Mareeba | See metadata | [13 empty] | 1.2 |  | 0.008974 |  | 0.33721 |  | 0.007133 |  | 0.2538 |  | 0.005
E_NHTBR | NHT Barron River water quality | JC110101 | Freshwater Creek Downstream of Lower Freshwater Road | 1997-11-03 13:37 | 9010010 | Manual | DNR Mareeba | See metadata |  |  |  | 24.5 |  | 6.5 |  | 61 |  | 7.47 | < | 1 |  | 5.8 |  | 0.013611 |  | 0.45628 |  | 0.008212 |  | 0.2363 |  | 0.005
E_NHTBR | NHT Barron River water quality | JC110101 | Freshwater Creek Downstream of Lower Freshwater Road | 1997-12-05 15:27 | 9010011 | Manual | DNR Mareeba | See metadata |  |  |  | 27.2 |  | 6.79 |  | 55 |  | 8.08 |  | 21 |  | 9.2 |  | 0.002338 |  | 0.12268 |  | 0.003754 |  | 0.12486 |  | 0.005
E_NHTBR | NHT Barron River water quality | JC110101 | Freshwater Creek Downstream of Lower Freshwater Road | 1997-12-05 15:27 | 9010012 | Manual | DNR Mareeba | See metadata | [13 empty] | 10.6 |  | 0.003341 |  | 0.1305 |  | 0.00298 |  | 0.11752 |  | 0.005
E_NHTBR | NHT Barron River water quality | JC110101 | Freshwater Creek Downstream of Lower Freshwater Road | 1998-01-07 10:50 | 9010013 | Manual | DNR Mareeba | See metadata |  |  |  | 24.9 |  | 6.34 |  | 61 |  | 7.09 |  | 1 |  | 8.4 |  | 0.014113 |  | 0.23324 |  | 0.00786 |  | 0.11683 |  | 0.005
E_NHTBR | NHT Barron River water quality | JC110101 | Freshwater Creek Downstream of Lower Freshwater Road | 1998-02-05 10:07 | 9010014 | Manual | DNR Mareeba | See metadata |  |  |  | 25.9 |  | 5.95 |  | 71 |  | 7.42 |  | 1 |  | 2.2 |  | 0.005054 |  | 0.30469 |  | 0.004846 |  | 0.070808 |  | 0.005
E_NHTBR | NHT Barron River water quality | JC110101 | Freshwater Creek Downstream of Lower Freshwater Road | 1998-03-05 09:53 | 9010015 | Manual | DNR Mareeba | See metadata |  |  |  | 24.2 |  | 5.77 |  | 52 |  | 9.29 |  | 5 |  | 16.8 |  | 0.009953 |  | 0.23598 |  | 0.00885 |  | 0.084216 |  | 0.005
E_NHTBR | NHT Barron River water quality | JC110101 | Freshwater Creek Downstream of Lower Freshwater Road | 1998-03-05 09:54 | 9010016 | Manual | DNR Mareeba | See metadata | [13 empty] | 15.4 |  | 0.011537 |  | 0.23237 |  | 0.007684 |  | 0.089964 |  | 0.005
E_NHTBR | NHT Barron River water quality | JC110101 | Freshwater Creek Downstream of Lower Freshwater Road | 1998-04-06 14:50 | 9010017 | Manual | DNR Mareeba | See metadata |  |  |  | 25.1 |  | 6.56 |  | 52 |  | 8.23 |  | 14 |  | 6 |  | 0.00275 |  | 0.24513 |  | 0.005911 |  | 0.15243 |  | 0.005
E_NHTBR | NHT Barron River water quality | JC110101 | Freshwater Creek Downstream of Lower Freshwater Road | 1998-05-06 11:25 | 9010018 | Manual | DNR Mareeba | See metadata |  |  |  | 24.4 |  | 6.01 |  | 41 |  | 7.39 |  | 5 |  | 5.2 |  | 0.0148 |  | 0.015034 |  | 0.007903 |  | 0.090516 |  | 0.005
E_NHTBR | NHT Barron River water quality | JC110101 | Freshwater Creek Downstream of Lower Freshwater Road | 1998-06-04 11:35 | 9010019 | Manual | DNR Mareeba | See metadata |  |  |  | 23 |  | 5.9 |  | 43 |  | 7.83 |  | 2 |  | 6 |  | 0.012851 |  | 0.19948 |  | 0.007605 |  | 0.06876 |  | 0.005
E_NHTBR | NHT Barron River water quality | JC110101 | Freshwater Creek Downstream of Lower Freshwater Road | 1998-06-04 11:36 | 9010020 | Manual | DNR Mareeba | See metadata | [13 empty] | 4.2 |  | 0.0054244 |  | 0.17313 |  | 0.006708 |  | 0.01 |  | 0.005
E_NHTBR | NHT Barron River water quality | JC110101 | Freshwater Creek Downstream of Lower Freshwater Road | 1998-07-02 10:10 | 9010021 | Manual | DNR Mareeba | See metadata |  |  |  | 20.1 |  | 6.17 |  | 510 |  | 7.99 |  | 3 |  | 2 |  | 0.0077603 |  | 0.32 |  | 0.007 |  | 0.056412 |  | 0.005
E_NHTBR | NHT Barron River water quality | JC110101 | Freshwater Creek Downstream of Lower Freshwater Road | 1998-08-04 12:00 | 9010022 | Manual | DNR Mareeba | See metadata |  |  |  | 22.4 |  | 6.49 |  | 47 |  | 7.81 | < | 1 |  | 1.2 |  | 0.010822 |  | 0.37971 |  | 0.003799 |  | 0.01 |  | 0.005
E_NHTBR | NHT Barron River water quality | JC110101 | Freshwater Creek Downstream of Lower Freshwater Road | 1998-08-04 12:01 | 9010023 | Manual | DNR Mareeba | See metadata | [13 empty] | 1.4 |  | 0.010484 |  | 0.37482 |  | 0.006529 |  | 0.01 |  | 0.005
E_NHTBR | NHT Barron River water quality | JC110101 | Freshwater Creek Downstream of Lower Freshwater Road | 1998-09-01 10:20 | 9010024 | Manual | DNR Mareeba | See metadata |  |  |  | 23.1 |  | 6.1 |  | 38 |  | 7.46 |  | 27 |  | 24.8 |  | 0.0019412 |  | 0.17612 |  | 0.005443 |  | 0.1945 |  | 0.030727
E_NHTBR | NHT Barron River water quality | JC110101 | Freshwater Creek Downstream of Lower Freshwater Road | 1998-10-01 10:30 | 9010025 | Manual | DNR Mareeba | See metadata |  |  |  | 23.2 |  | 5.87 |  | 50 |  | 7.79 | < | 1 |  | 3 |  | 0.0049813 |  | 0.121 |  | 0.007 |  | 0.093966 |  | 0.005
E_NHTBR | NHT Barron River water quality | JC110101 | Freshwater Creek Downstream of Lower Freshwater Road | 1998-11-04 13:25 | 9010026 | Manual | DNR Mareeba | See metadata |  |  |  | 25.4 |  | 6.36 |  | 45 |  | 9.68 |  | 12 |  | 10 |  | 0.010404 |  | 0.073 |  | 0.005 |  | 0.11929 |  | 0.005
E_NHTBR | NHT Barron River water quality | JC110101 | Freshwater Creek Downstream of Lower Freshwater Road | 1998-12-01 12:30 | 9010027 | Manual | DNR Mareeba | See metadata |  |  |  | 26.2 |  | 6.09 |  | 50 |  | 8.14 |  | 6 |  | 8 |  | 0.025399 |  | 0.175 |  | 0.007 |  | 0.042534 |  | 0.02
E_NHTBR | NHT Barron River water quality | JC110101 | Freshwater Creek Downstream of Lower Freshwater Road | 1998-12-01 12:31 | 9010028 | Manual | DNR Mareeba | See metadata | [13 empty] | 8 |  | 0.026763 |  | 0.172 |  | 0.008 |  | 0.059945 |  | 0.02
E_NHTBR | NHT Barron River water quality | JC110101 | Freshwater Creek Downstream of Lower Freshwater Road | 1999-01-04 15:45 | 9010029 | Manual | DNR Mareeba | See metadata |  |  |  | 26.7 |  | 6.38 |  | 41 |  | 7.16 |  | 19 |  | 17 |  | 0.007 |  | 0.2 |  | 0.009 |  | 0.13 |  | 0.005
E_NHTBR | NHT Barron River water quality | JC110101 | Freshwater Creek Downstream of Lower Freshwater Road | 1999-02-02 15:13 | 9010030 | Manual | DNR Mareeba | See metadata |  |  |  | 27 |  | 5.89 |  | 43 |  | 6.9 |  | 15 |  | 18 |  | 0.0062385 |  | 0.19658 |  | 0.006387 |  | 0.17702 |  | 0.005
E_NHTBR | NHT Barron River water quality | JC110101 | Freshwater Creek Downstream of Lower Freshwater Road | 1999-02-16 14:20 | 9010031 | Manual | DNR Mareeba | See metadata |  |  |  | 25.6 |  | 5.63 |  | 37 |  | 7.53 |  | 52
E_NHTBR | NHT Barron River water quality | JC110101 | Freshwater Creek Downstream of Lower Freshwater Road | 1999-03-02 13:30 | 9010032 | Manual | DNR Mareeba | See metadata |  |  |  | 25.3 |  | 5.82 |  | 40 |  | 7.92 |  | 26 |  | 36 |  | 0.019 |  | 0.214 |  | 0.006 |  | 0.18 |  | 0.005
E_NHTBR | NHT Barron River water quality | JC110101 | Freshwater Creek Downstream of Lower Freshwater Road | 1999-03-02 13:31 | 9010033 | Manual | DNR Mareeba | See metadata | [13 empty] | 35 |  | 0.019 |  | 0.214 |  | 0.006 |  | 0.16 |  | 0.04
Note on AA429: newpcsetup: This is the only value that has changed