## Metadata
Metadata record
Project Name | Mackay Whitsunday Healthy Waterways 2003
Project Description | Mackay Whitsunday Healthy Waterways sub-catchment nutrient and pesticide monitoring program during high flow events conducted in coastal streams in the Mackay Whitsunday region during 2002 and 2003.
Project Code | E_MWHW03
Funding | Mackay Whitsunday Natural Resource Management Group; QLD Dept. Natural Resources and Mines
Collection period (years) | 2002-2003
Data custodian | Queensland Department of Natural Resources and Mines
Licence | CC BY Deed - Attribution 4.0 International - Creative Commons
Laboratory | DESI Chemistry Centre (formerly Queensland Department of Natural Resources and Mines’ laboratory, Indooroopilly)
Technical details | Samples were collected variously for the analysis of total suspended solids (TSS), total Kjeldahl nitrogen (TKN), dissolved Kjeldahl nitrogen (DKN), total Kjeldahl phosphorus (TKP), dissolved Kjeldahl phosphorus (DKP), dissolved inorganic nutrients, major cations and anions and selected pesticides. Water samples were collected using DNRM sampling protocols (Alexander 2000). Where possible, samples were taken from the centre of the stream otherwise they were taken from off the bank. Samples for dissolved nutrients were filtered on collection through 0.45 mm filters. Water samples were analysed for TKN, DKN, TKP and DKP at the DESI Chemistry Centre using the Kjeldahl digest procedure following standard methods (APHA 1998). TSS was measured gravimetrically following standard methods (APHA 1998).
Use Limitations / notes | Site sample locations are provided in Mitchell et al (2005) as being within 500m of the gauge. A laboratory report in White et al. (2002) indicates that samples were analysed using the Kjeldahl digestion procedure and that the TN values provided in Mitchell et al. (2005) are calculated values. Raw data are only available for a subset of the data and hence the derived values (total nitrogen, particulate nitrogen and particulate phosphorus) have also been included in the dataset. Pesticide samples were assumed to have been analysed at the Queensland Department of Natural Resources and Mines’ laboratory.
Data quality code | 910 - Good Sampling location, procedures, analytical methods, and data handling processes are well documented.
References | White, I., Brodie, J. and Mitchell, C. (2002) Pioneer River catchment event-based water quality sampling. Healthy waterways Program, Mackay-Whitsunday Regional Strategy Group. Mitchell, C., Brodie, J. and White, I. (2005) Sediments, nutrients and pesticide residues in event flow conditions in streams of the Mackay Whitsunday Region, Australia. Marine Pollution Bulletin 51: 23-36.

## Site_info
project_code | project_name | source_site_name | site_name | basin_name | catchment_name | river_name | source_site_code | site_code | source_latitude_DD | source_longitude_DD | source_datum | latitude_DD | longitude_DD | datum | n
E_MWHW03 | Mackay Whitsunday Healthy Waterways 2003 | Pioneer River at Dumbleton | Pioneer River at Dumbleton Weir Headwater | Pioneer | Pioneer River | Pioneer River |  | 125013A | -21.1419 | 149.0758 | GDA2020 | -21.1419 | 149.0758 | GDA2020 | 5
E_MWHW03 | Mackay Whitsunday Healthy Waterways 2003 | Carmilla Creek | Carmila Creek at Carmila | Plane | Plane Creek | Carmila Creek |  | 126003A | -21.9157 | 149.3986 | GDA94 | -21.9157 | 149.3986 | GDA2020 | 5
E_MWHW03 | Mackay Whitsunday Healthy Waterways 2003 | Sandy Creek | Sandy Creek at Homebush | Plane | Plane Creek | Sandy Creek |  | 126001A | -21.2833 | 149.0225 | GDA2020 | -21.2833 | 149.0225 | GDA2020 | 4

## Data
project_code | project_name | site_code | site_name | sampling_date_time | sample_unique_identifier | sample_collection_method | laboratory_name | analysis_method | depth_m | comment | pH_OP | pH | Conductivity_OP | Conductivity | Total dissolved ions_OP | Total dissolved ions | Total hardness as CaCO3_OP | Total hardness as CaCO3 | Calcium as Ca_OP | Calcium as Ca | Magnesium as Mg_OP | Magnesium as Mg | Sodium as Na_OP | Sodium as Na | Potassium as K_OP | Potassium as K | Sulphate as SO4_OP | Sulphate as SO4 | Chloride as Cl_OP | Chloride as Cl | Total suspended solids_OP | Total suspended solids | Total nitrogen as N_OP | Total nitrogen as N | Particulate nitrogen as N_OP | Particulate nitrogen as N | Total Kjeldahl nitrogen as N_OP | Total Kjeldahl nitrogen as N | Dissolved Kjeldahl nitrogen as N_OP | Dissolved Kjeldahl nitrogen as N | Oxidised nitrogen as N_OP | Oxidised nitrogen as N | Ammonium nitrogen as N_OP | Ammonium nitrogen as N | Total Kjeldahl phosphorus as P_OP | Total Kjeldahl phosphorus as P | Dissolved Kjeldahl phosphorus as P_OP | Dissolved Kjeldahl phosphorus as P | Particulate phosphorus as P_OP | Particulate phosphorus as P | Filterable reactive phosphorus as P_OP | Filterable reactive phosphorus as P | Diuron_OP | Diuron | Atrazine_OP | Atrazine | Desethyl Atrazine_OP | Desethyl Atrazine | Hexazinone_OP | Hexazinone | Ametryn_OP | Ametryn | 2,4-D_OP | 2,4-D | 2,4,5-T_OP | 2,4,5-T | MCPA (Monochlorophenoxyacetic acid)_OP | MCPA (Monochlorophenoxyacetic acid)
[12 empty] | pH Units |  | Microsiemens/centimetre |  | Milligrams/Litre |  | Milligrams/Litre |  | Milligrams/Litre |  | Milligrams/Litre |  | Milligrams/Litre |  | Milligrams/Litre |  | Milligrams/Litre |  | Milligrams/Litre |  | Milligrams/Litre |  | Milligrams/Litre |  | Milligrams/Litre |  | Milligrams/Litre |  | Milligrams/Litre |  | Milligrams/Litre |  | Milligrams/Litre |  | Milligrams/Litre |  | Milligrams/Litre |  | Milligrams/Litre |  | Milligrams/Litre |  | Micrograms/Litre |  | Micrograms/Litre |  | Micrograms/Litre |  | Micrograms/Litre |  | Micrograms/Litre |  | Micrograms/Litre |  | Micrograms/Litre |  | Micrograms/Litre
E_MWHW03 | Mackay Whitsunday Healthy Waterways 2003 | 125013A | Pioneer River at Dumbleton Weir Headwater | 2002-02-14 08:15 | 9022920 | Manual | DES Chemistry Centre | See metadata |  |  |  | 6.9 |  | 85 |  | 41 |  | 23.3 |  | 5.5 |  | 2.3 |  | 4.6 |  | 3.3 |  | 3 |  | 9.2 |  | 190 |  | 1.87 |  | 0.45 |  | 1 |  | 0.55 |  | 0.867 |  | 0.04 |  | 0.32 |  | 0.11 |  |  |  | 0.094 |  | 8.5 |  | 1.3 |  | 0.1 |  | 0.3 |  | 0.3 |  | 0.4 | < | 0.1 | < | 0.1
E_MWHW03 | Mackay Whitsunday Healthy Waterways 2003 | 125013A | Pioneer River at Dumbleton Weir Headwater | 2002-02-14 09:00 | 9022921 | Manual | DES Chemistry Centre | See metadata | [25 empty] | 1.69 |  | 0.44 |  | 0.94 |  | 0.5 |  | 0.749 |  | 0.037 |  | 0.29 |  | 0.11 |  |  |  | 0.099
E_MWHW03 | Mackay Whitsunday Healthy Waterways 2003 | 125013A | Pioneer River at Dumbleton Weir Headwater | 2002-02-14 15:00 | 9022922 | Manual | DES Chemistry Centre | See metadata |  |  |  | 6.8 |  | 61 |  | 31 |  | 15.2 |  | 3.9 |  | 1.3 |  | 3.5 |  | 2.5 |  | 3.2 |  | 6.1 |  | 620 |  | 2.66 |  | 1.47 |  | 2.01 |  | 0.54 |  | 0.648 |  | 0.038 |  | 0.5 |  | 0.04 |  |  |  | 0.023 |  | 2.5 |  | 0.48 |  | 0.05 |  | 0.25 |  | 0.13 | < | 0.1 | < | 0.1 | < | 0.1
E_MWHW03 | Mackay Whitsunday Healthy Waterways 2003 | 125013A | Pioneer River at Dumbleton Weir Headwater | 2002-02-14 23:25 | 9022923 | Manual | DES Chemistry Centre | See metadata |  |  |  | 6.8 |  | 58 |  | 29.1 |  | 15.2 |  | 3.9 |  | 1.3 |  | 3.4 |  | 2.3 |  | 2.5 |  | 5.4 |  | 230 |  | 1.55 |  | 0.74 |  | 1.12 |  | 0.51 |  | 0.425 | < | 0.034 |  | 0.31 |  | 0.08 |  |  |  | 0.065 |  | 1.1 |  | 0.37 | < | 0.01 |  | 0.14 |  | 0.11 |  | 0.2 | < | 0.1 | < | 0.1
E_MWHW03 | Mackay Whitsunday Healthy Waterways 2003 | 125013A | Pioneer River at Dumbleton Weir Headwater | 2002-02-15 09:00 | 9022924 | Manual | DES Chemistry Centre | See metadata |  |  |  | 7.1 |  | 65 |  | 32 |  | 17.9 |  | 4.5 |  | 1.6 |  | 4 |  | 2.4 |  | 2.2 |  | 5.9 |  | 49 |  | 1.09 |  | 0.24 |  | 0.73 |  | 0.49 |  | 0.36 |  | 0.022 |  | 0.16 |  | 0.11 |  |  |  | 0.086 |  | 0.9 |  | 0.29 | < | 0.01 |  | 0.11 |  | 0.1 | < | 0.1 | < | 0.1 | < | 0.1
E_MWHW03 | Mackay Whitsunday Healthy Waterways 2003 | 126003A | Carmila Creek at Carmila | 2003-03-01 08:30 | 9022925 | Manual | DES Chemistry Centre | See metadata | [23 empty] | 2 |  | 1.94 |  | 0.11 | [5 empty] | 1.31 |  | 0.1 |  | 0.07 |  |  |  | 0.03 |  | 0.06 | < | 0.01 | < | 0.01 | < | 0.01 | < | 0.01 | < | 0.01 | < | 0.1
E_MWHW03 | Mackay Whitsunday Healthy Waterways 2003 | 126003A | Carmila Creek at Carmila | 2003-03-01 10:30 | 9022926 | Manual | DES Chemistry Centre | See metadata | [23 empty] | 2 |  | 2.09 | < | 0.01 | [5 empty] | 1.63 |  | 0.03 |  | 0.03 |  |  | < | 0.01 |  | 0.03 | < | 0.01 | < | 0.01 | < | 0.01 | < | 0.01 | < | 0.01 | < | 0.1
E_MWHW03 | Mackay Whitsunday Healthy Waterways 2003 | 126003A | Carmila Creek at Carmila | 2003-03-01 12:30 | 9022927 | Manual | DES Chemistry Centre | See metadata | [23 empty] | 3 |  | 2.19 |  | 0.1 | [5 empty] | 1.65 |  | 0.02 |  | 0.02 |  |  | < | 0.01 |  | 0.02 | < | 0.01 | < | 0.01 | < | 0.01 | < | 0.01 | < | 0.01 | < | 0.1
E_MWHW03 | Mackay Whitsunday Healthy Waterways 2003 | 126003A | Carmila Creek at Carmila | 2003-03-01 14:30 | 9022928 | Manual | DES Chemistry Centre | See metadata | [22 empty] | < | 1 |  | 2.16 |  | 0.11 | [5 empty] | 1.65 |  | 0.03 |  | 0.01 |  |  | < | 0.01 |  | 0.02 | < | 0.01 | < | 0.01 | < | 0.01 | < | 0.01 | < | 0.01 | < | 0.1
E_MWHW03 | Mackay Whitsunday Healthy Waterways 2003 | 126003A | Carmila Creek at Carmila | 2003-03-01 16:30 | 9022929 | Manual | DES Chemistry Centre | See metadata | [23 empty] | 173 |  | 2.98 |  | 1.48 | [5 empty] | 0.88 |  | 0.14 |  | 0.3 |  |  |  | 0.24 |  | 0.05 |  | 0.6 | < | 0.01 | < | 0.01 | < | 0.01 | < | 0.01 | < | 0.1
E_MWHW03 | Mackay Whitsunday Healthy Waterways 2003 | 126001A | Sandy Creek at Homebush | 2003-03-02 12:20 | 9022930 | Manual | DES Chemistry Centre | See metadata | [23 empty] | 188 |  | 1.78 |  | 0.62 | [5 empty] | 0.44 |  | 0.04 |  | 0.3 |  |  |  | 0.17 |  | 0.13 |  | 0.87 | < | 0.01 | < | 0.01 |  | 0.1 | < | 0.01 |  | 0.87
E_MWHW03 | Mackay Whitsunday Healthy Waterways 2003 | 126001A | Sandy Creek at Homebush | 2003-03-02 18:40 | 9022931 | Manual | DES Chemistry Centre | See metadata | [23 empty] | 151 |  | 1.38 |  | 0.37 | [5 empty] | 0.34 |  | 0.03 |  | 0.31 |  |  |  | 0.17 |  | 0.17 |  | 1.1 | < | 0.01 | < | 0.01 | < | 0.01 | < | 0.01 |  | 1.1
E_MWHW03 | Mackay Whitsunday Healthy Waterways 2003 | 126001A | Sandy Creek at Homebush | 2003-03-03 00:35 | 9022932 | Manual | DES Chemistry Centre | See metadata | [23 empty] | 307 |  | 1.24 |  | 0.34 | [5 empty] | 0.31 |  | 0.03 |  | 0.31 |  |  |  | 0.12 |  | 0.21 |  | 1.6 | < | 0.01 | < | 0.01 | < | 0.01 | < | 0.01 |  | 1.6
E_MWHW03 | Mackay Whitsunday Healthy Waterways 2003 | 126001A | Sandy Creek at Homebush | 2003-03-04 07:30 | 9022933 | Manual | DES Chemistry Centre | See metadata | [23 empty] | 13 |  | 1.04 |  | 0.23 | [5 empty] | 0.2 |  | 0.03 |  | 0.3 |  |  |  | 0.1 |  | 0.22 |  | 0.6 | < | 0.01 | < | 0.01 | < | 0.01 | < | 0.01 |  | 0.6