## Metadata
Metadata record
Project Name | Fitzroy Priority Neighbourhood Catchments
Project Description | Water quality data collected at 19 sites across Fitzroy priority neighbourhood catchments. Data collected over consecutive wet seasons from mid 2005 to mid 2009. Data include physico-chemical, sediments and nutrients.
Project Code | E_FBAFR
Funding | National Action Plan for Salinity and Water Quality, a joint initiative between the Australian and State Governments, as well as the Australian Government’s National Landcare Program and Caring for our Country.
Collection period (years) | 2006-2010
Data custodian | Fitzroy Basin Association Inc.
Licence | CC BY Deed - Attribution 4.0 International - Creative Commons
Laboratory | QHFSS
Technical details | Samples were collected for the analysis of electrical conductivity, pH, turbidity, total suspended solids (TSS), total Kjeldahl nitrogen (TKN) and total Kjeldahl phosphorus (TKP). Samples were collected manually at each site using an extended pole and HDPE bottles supplied by QHFSS. Samples were preserved following the Queensland Sampling Guidelines (Queensland Government 1999) and according to the FBA's field sampling guidelines. Samples for TKN and TKP were frozen and samples for turbidity, pH and electrical conductivity were refrigerated. Conductivity, pH and turbidity were measured from samples using a calibrated field or bench top meter. TKN was measured using APHA method 4500-N (Kjeldahl digestion with cadmium reduction). TKP was determined using APHA method 4500- P E. TSS was determined using standard method 2540 C as total dissolved solids dried at 180oC (APHA 2005).
Use Limitations / notes | NA
Data quality code | 910 - Good Sampling location, procedures, analytical methods, and data handling processes are well documented.
References | Fitzroy Basin Association Inc (2009) Priority Neighbourhood Catchments Water Quality Monitoring Program; 2005‐09 Water Quality Monitoring Report. Fitzroy Basin Association Inc. Fitzroy Basin Association Inc (2010) Fitzroy Basin Priority Neighbourhood Catchments Water Quality Monitoring: 2009-10 Wet Season, Fitzroy Basin Association Inc.

## Site_info
project_code | project_name | source_site_name | site_name | basin_name | catchment_name | river_name | source_site_code | site_code | source_latitude_DD | source_longitude_DD | source_datum | latitude_DD | longitude_DD | datum | n
E_FBAFR | Fitzroy Priority Neighbourhood Catchments | Stephens Creek on Kolora | Stephens Creek at Kolora | Fitzroy | Isaac River | Stephens Creek |  | JC130401 | -22.5291 | 148.6421 | GDA94 | -22.5291 | 148.6421 | GDA2020 | 36
E_FBAFR | Fitzroy Priority Neighbourhood Catchments | Sandy Creek on Malthoid Road | Sandy Creek at Malthoid Road | Fitzroy | Nogoa River | Sandy creek |  | JC130204 | -23.1503 | 147.8949 | GDA94 | -23.1503 | 147.8949 | GDA2020 | 21
E_FBAFR | Fitzroy Priority Neighbourhood Catchments | Springton Creek on Mourindilla | Springton Creek at Mourindilla | Fitzroy | Mackenzie River | Springton Creek |  | JC130102 | -23.4789 | 149.555 | GDA94 | -23.4789 | 149.555 | GDA2020 | 69
E_FBAFR | Fitzroy Priority Neighbourhood Catchments | Comet River on Goonoo | Comet River at Goonoo | Fitzroy | Comet River | Comet River |  | JC130504 | -23.7437 | 148.4828 | GDA94 | -23.7437 | 148.4828 | GDA2020 | 11
E_FBAFR | Fitzroy Priority Neighbourhood Catchments | Panorama Creek on Mount Panorama | Panorama Creek at Mount Panorama | Fitzroy | Comet River | Panorama Creek |  | JC130501 | -24.5487 | 148.5435 | GDA94 | -24.5487 | 148.5435 | GDA2020 | 86
E_FBAFR | Fitzroy Priority Neighbourhood Catchments | Carnarvon Creek on Wyesby | Carnarvon Creek at Wyseby Station | Fitzroy | Comet River | Canarvon Creek |  | 130503A | -24.9664 | 148.5306 | GDA94 | -24.97 | 148.5261 | GDA2020 | 82
E_FBAFR | Fitzroy Priority Neighbourhood Catchments | Minerva Creek on Adelong | Minerva Creek at Adelong | Fitzroy | Comet River | Minerva Creek |  | JC130503 | -23.7646 | 148.4501 | GDA94 | -23.7646 | 148.4501 | GDA2020 | 14
E_FBAFR | Fitzroy Priority Neighbourhood Catchments | Bee Creek on Oxford Downs | Bee Creek at Oxford Downs | Fitzroy | Isaac River | Bee Creek |  | JC130402 | -21.8653 | 148.5799 | GDA94 | -21.8653 | 148.5799 | GDA2020 | 32
E_FBAFR | Fitzroy Priority Neighbourhood Catchments | Orion Creek on Arcturus Downs | Orion Creek at Arcturus Downs | Fitzroy | Comet River | Orion Creek |  | JC130502 | -24.0244 | 148.4713 | GDA94 | -24.0244 | 148.4713 | GDA2020 | 66
E_FBAFR | Fitzroy Priority Neighbourhood Catchments | Cona Creek on Cona Creek | Cona Creek at Cona Creek Road | Fitzroy | Nogoa River | Cona Creek |  | JC130201 | -24.2203 | 147.8743 | GDA94 | -24.2203 | 147.8743 | GDA2020 | 8
E_FBAFR | Fitzroy Priority Neighbourhood Catchments | Emu Creek on Amaroo | Emu Creek at Amaroo | Fitzroy | Fitzroy River | Emu Creek |  | JC130002 | -23.4617 | 150.0615 | GDA94 | -23.4622 | 150.0614 | GDA2020 | 11
E_FBAFR | Fitzroy Priority Neighbourhood Catchments | Capella Creek on Crescendo | Capella Creek at Crescendo | Fitzroy | Nogoa River | Capella Creek |  | JC130203 | -23.2117 | 147.9777 | GDA94 | -23.2117 | 147.9777 | GDA2020 | 9
E_FBAFR | Fitzroy Priority Neighbourhood Catchments | Grevillea Creek on the Dawson Hwy | Grevillea Creek at Dawson Highway | Fitzroy | Dawson River | Grevillea Creek |  | JC130301 | -24.4197 | 150.4623 | GDA94 | -24.4197 | 150.4623 | GDA2020 | 11
E_FBAFR | Fitzroy Priority Neighbourhood Catchments | Styx River on Bar-H | Styx River at Bar-H | Styx | Styx River | Styx River |  | JC127001 | -22.6404 | 149.6625 | GDA94 | -22.6403 | 149.6625 | GDA2020 | 53
E_FBAFR | Fitzroy Priority Neighbourhood Catchments | Raglan Creek on Moncton Hills | Raglan Creek at Moncton Hills | Fitzroy | Fitzroy River | Raglan Creek |  | JC130001 | -23.7329 | 150.8575 | GDA94 | -23.7345 | 150.851 | GDA2020 | 39
E_FBAFR | Fitzroy Priority Neighbourhood Catchments | Belcong Creek on Lilyvale Rd | Belcong Creek at Lilyvale Road | Fitzroy | Nogoa River | Belcong Creek |  | JC130202 | -23.2846 | 148.2402 | GDA94 | -23.2837 | 148.2415 | GDA2020 | 29
E_FBAFR | Fitzroy Priority Neighbourhood Catchments | Dee River on Mortons Lane | Dee River at Mortons Lane B | Fitzroy | Dawson River | Dee River |  | JC130302 | -23.8995 | 150.2306 | GDA94 | -23.8994 | 150.2307 | GDA2020 | 19
E_FBAFR | Fitzroy Priority Neighbourhood Catchments | Nebo Creek on Oxford Downs | Nebo Creek at Oxford Downs | Fitzroy | Isaac River | Nebo Creek |  | JC130403 | -21.819 | 148.6812 | GDA94 | -21.819 | 148.6812 | GDA2020 | 20
E_FBAFR | Fitzroy Priority Neighbourhood Catchments | Clive Ck at Clemments Ck Station | Isaac River at May Downs Road Bridge | Fitzroy | Isaac River | Clive Creek |  | 1304001 | -22.8529 | 149.3326 | GDA94 | -22.8529 | 149.3326 | GDA2020 | 7

## Data
project_code | project_name | site_code | site_name | sampling_date_time | sample_unique_identifier | sample_collection_method | laboratory_name | analysis_method | depth_m | comment | Conductivity_OP | Conductivity | pH_OP | pH | Turbidity_OP | Turbidity | Total suspended solids_OP | Total suspended solids | Total Kjeldahl nitrogen as N_OP | Total Kjeldahl nitrogen as N | Total Kjeldahl phosphorus as P_OP | Total Kjeldahl phosphorus as P
[12 empty] | Microsiemens/centimetre |  | pH Units |  | NTU |  | Milligrams/Litre |  | Milligrams/Litre |  | Milligrams/Litre
E_FBAFR | Fitzroy Priority Neighbourhood Catchments | JC130402 | Bee Creek at Oxford Downs | 2006-03-10 13:25 | 9024072 | Manual | QHFSS | See metadata | [9 empty] | 1400 |  | 6 |  | 2.4
E_FBAFR | Fitzroy Priority Neighbourhood Catchments | JC130402 | Bee Creek at Oxford Downs | 2009-02-11 08:50 | 9024073 | Manual | QHFSS | See metadata |  | Depth 1.5-2m. Rising |  | 280 |  | 7.18 |  | 1270.4 |  | 2000 |  | 2.7 |  | 1.3
E_FBAFR | Fitzroy Priority Neighbourhood Catchments | JC130402 | Bee Creek at Oxford Downs | 2006-04-11 07:00 | 9024074 | Manual | QHFSS | See metadata |  | Depth <1m. Flow velocity 0.16 m/s. Water level rose slightly. |  | 155 |  | 7.65 |  | 5140 |  | 1300 |  | 2.1 |  | 0.63
E_FBAFR | Fitzroy Priority Neighbourhood Catchments | JC130402 | Bee Creek at Oxford Downs | 2009-02-12 13:00 | 9024075 | Manual | QHFSS | See metadata |  |  |  | 178 |  | 7 |  | 997.9 |  | 1000 |  | 2 |  | 1
E_FBAFR | Fitzroy Priority Neighbourhood Catchments | JC130402 | Bee Creek at Oxford Downs | 2009-02-13 08:30 | 9024076 | Manual | QHFSS | See metadata |  |  |  | 169 |  | 7.43 |  | 1223.2 |  | 1400 |  | 2 |  | 0.86
E_FBAFR | Fitzroy Priority Neighbourhood Catchments | JC130402 | Bee Creek at Oxford Downs | 2006-04-13 15:00 | 9024077 | Manual | QHFSS | See metadata |  | Depth <0.5m |  | 168 |  | 7.46 |  | 531 |  | 170 |  | 1.1 |  | 0.22
E_FBAFR | Fitzroy Priority Neighbourhood Catchments | JC130402 | Bee Creek at Oxford Downs | 2008-02-14 07:00 | 9024078 | Manual | QHFSS | See metadata |  |  |  | 70 |  | 7.17 |  | 8456 |  | 2600 |  | 4.3 |  | 1.5
E_FBAFR | Fitzroy Priority Neighbourhood Catchments | JC130402 | Bee Creek at Oxford Downs | 2008-02-15 07:00 | 9024079 | Manual | QHFSS | See metadata |  |  |  | 132 |  | 7.27 |  | 3571 |  | 1300 |  | 2.2 |  | 1
E_FBAFR | Fitzroy Priority Neighbourhood Catchments | JC130402 | Bee Creek at Oxford Downs | 2008-01-16 07:00 | 9024080 | Manual | QHFSS | See metadata |  |  |  | 153 |  | 7.26 |  | 9034 |  | 3200 |  | 3.6 |  | 2.2
E_FBAFR | Fitzroy Priority Neighbourhood Catchments | JC130402 | Bee Creek at Oxford Downs | 2008-01-16 18:00 | 9024081 | Manual | QHFSS | See metadata |  |  |  | 128 |  | 7.28 |  | 4866 |  | 1400 |  | 2.3 |  | 1.3
E_FBAFR | Fitzroy Priority Neighbourhood Catchments | JC130402 | Bee Creek at Oxford Downs | 2008-02-18 07:30 | 9024082 | Manual | QHFSS | See metadata |  |  |  | 318 |  | 7.54 |  | 547 |  | 510 |  | 1.5 |  | 0.52
E_FBAFR | Fitzroy Priority Neighbourhood Catchments | JC130402 | Bee Creek at Oxford Downs | 2007-02-02 07:30 | 9024083 | Manual | QHFSS | See metadata | 15 | Flow velocity 2.34 m/s. Water Level 3/4 of bank and rising. |  | 126 |  | 7.05 |  | 15150 |  | 4100 |  | 4.7 |  | 2
E_FBAFR | Fitzroy Priority Neighbourhood Catchments | JC130402 | Bee Creek at Oxford Downs | 2007-02-02 13:25 | 9024084 | Manual | QHFSS | See metadata |  | Water about 1.5 m off breaking the banks. |  | 114 |  | 7.19 |  | 10630 |  | 3200 |  | 3 |  | 1.2
E_FBAFR | Fitzroy Priority Neighbourhood Catchments | JC130402 | Bee Creek at Oxford Downs | 2007-12-02 06:45 | 9024085 | Manual | QHFSS | See metadata |  |  |  | 112 |  | 7.23 |  | 4169 |  | 2000 |  | 1.3 |  | 0.52
E_FBAFR | Fitzroy Priority Neighbourhood Catchments | JC130402 | Bee Creek at Oxford Downs | 2007-01-23 06:30 | 9024086 | Manual | QHFSS | See metadata | 4 | Flow velocity 1 m/s. Rising. |  | 166 |  | 7.14 |  | 30660 |  | 7100 |  | 7.5 |  | 3.3
E_FBAFR | Fitzroy Priority Neighbourhood Catchments | JC130402 | Bee Creek at Oxford Downs | 2007-01-23 18:30 | 9024087 | Manual | QHFSS | See metadata | 2 | Flow velocity 0.73 m/s. Falling |  | 146 |  | 6.96 |  | 17320 |  | 3900 |  | 5.5 |  | 2.4
E_FBAFR | Fitzroy Priority Neighbourhood Catchments | JC130402 | Bee Creek at Oxford Downs | 2007-01-24 06:30 | 9024088 | Manual | QHFSS | See metadata | 1 | Flow velocity 0.37 m/s. Falling |  | 151 |  | 7.12 |  | 15760 |  | 2700 |  | 4.8 |  | 2.1
E_FBAFR | Fitzroy Priority Neighbourhood Catchments | JC130402 | Bee Creek at Oxford Downs | 2007-01-24 14:00 | 9024089 | Manual | QHFSS | See metadata |  | Depth >1m. Flow velocity 0.2 m/s. Falling |  | 153 |  | 7.06 |  | 10140 |  | 1700 |  | 2.9 |  | 1.2
E_FBAFR | Fitzroy Priority Neighbourhood Catchments | JC130402 | Bee Creek at Oxford Downs | 2008-03-26 07:00 | 9024090 | Manual | QHFSS | See metadata |  | Very dirty flows on and off with no distinct rainfall in the district. |  | 827 |  | 7.72 |  | 9 |  | 25 |  | 0.4 |  | 0.065
E_FBAFR | Fitzroy Priority Neighbourhood Catchments | JC130402 | Bee Creek at Oxford Downs | 2007-01-28 10:30 | 9024091 | Manual | QHFSS | See metadata | 4 | Flow velocity 1.1 m/s. Water level risen substantially |  | 183 |  | 7.01 |  | 17980 |  | 6100 |  | 10 |  | 4
E_FBAFR | Fitzroy Priority Neighbourhood Catchments | JC130402 | Bee Creek at Oxford Downs | 2007-01-28 14:30 | 9024092 | Manual | QHFSS | See metadata | 4.5 | Flow velocity 1.13 m/s. Water still rising. |  | 176 |  | 7.11 |  | 28944 |  | 7100 |  | 7.5 |  | 2.9
E_FBAFR | Fitzroy Priority Neighbourhood Catchments | JC130402 | Bee Creek at Oxford Downs | 2007-12-28 07:00 | 9024093 | Manual | QHFSS | See metadata |  | Creek has fallen from a peak of about 8-10m |  | 268 |  | 7.25 |  | 1960 |  | 420 |  | 1.3 |  | 0.61
E_FBAFR | Fitzroy Priority Neighbourhood Catchments | JC130402 | Bee Creek at Oxford Downs | 2007-12-28 10:30 | 9024094 | Manual | QHFSS | See metadata |  | Water level has not risen but debris may indicate the creek is rising again. |  | 279 |  | 7.28 |  | 1919 |  | 470 |  | 1.2 |  | 0.49
E_FBAFR | Fitzroy Priority Neighbourhood Catchments | JC130402 | Bee Creek at Oxford Downs | 2007-01-29 18:30 | 9024095 | Manual | QHFSS | See metadata | 1.5 | Flow velocity 0.35 m/s. Water fallen somewhat to previous day |  | 167 |  | 7.11 |  | 10240 |  | 1700 |  | 3.9 |  | 1.5
E_FBAFR | Fitzroy Priority Neighbourhood Catchments | JC130402 | Bee Creek at Oxford Downs | 2007-02-03 18:00 | 9024096 | Manual | QHFSS | See metadata |  | Depth 4-5m. Flow velocity 0.8 m/s. Rising. |  | 148 |  | 7.03 |  | 8610 |  | 3200 |  | 3.9 |  | 1.6
E_FBAFR | Fitzroy Priority Neighbourhood Catchments | JC130402 | Bee Creek at Oxford Downs | 2007-12-05 08:30 | 9024097 | Manual | QHFSS | See metadata |  |  |  | 147 |  | 7.38 |  |  |  | 2300 |  | 3 |  | 1.4
E_FBAFR | Fitzroy Priority Neighbourhood Catchments | JC130402 | Bee Creek at Oxford Downs | 2007-12-06 10:00 | 9024098 | Manual | QHFSS | See metadata |  |  |  | 243 |  | 7.36 |  | 7905 |  | 1100 |  | 2.5 |  | 1.3
E_FBAFR | Fitzroy Priority Neighbourhood Catchments | JC130402 | Bee Creek at Oxford Downs | 2008-02-07 06:45 | 9024099 | Manual | QHFSS | See metadata |  |  |  | 264 |  | 7.15 |  | 509 |  | 320 |  | 1.1 |  | 0.39
E_FBAFR | Fitzroy Priority Neighbourhood Catchments | JC130402 | Bee Creek at Oxford Downs | 2006-04-07 07:00 | 9024100 | Manual | QHFSS | See metadata |  | Half Bank. Flow velocity 1.04 m/s. Rising |  | 69 |  | 7.42 |  | 12532 |  | 6800 |  | 8 |  | 2.3
E_FBAFR | Fitzroy Priority Neighbourhood Catchments | JC130402 | Bee Creek at Oxford Downs | 2006-04-07 16:30 | 9024101 | Manual | QHFSS | See metadata |  | quarter-half bank. Flow velocity 0.94 m/s. Stream rising but had dropped 2.5m from last sample |  | 118 |  | 7.42 |  | 14260 |  | 6900 |  | 7.1 |  | 2.5
E_FBAFR | Fitzroy Priority Neighbourhood Catchments | JC130402 | Bee Creek at Oxford Downs | 2006-04-08 17:00 | 9024102 | Manual | QHFSS | See metadata |  | Depth 1-2m. Flow velocity 0.35 m/s. Falling |  | 168 |  | 7.17 |  | 15360 |  | 3700 |  | 4 |  | 1.6
E_FBAFR | Fitzroy Priority Neighbourhood Catchments | JC130402 | Bee Creek at Oxford Downs | 2006-04-09 16:30 | 9024103 | Manual | QHFSS | See metadata | 1 | Flow velocity 0.13 m/s |  | 144 |  | 7.65 |  | 4730 |  | 1400 |  | 2.8 |  | 0.95
E_FBAFR | Fitzroy Priority Neighbourhood Catchments | JC130202 | Belcong Creek at Lilyvale Road | 2010-02-04 16:00 | 9024104 | Manual | QHFSS | See metadata |  | Belcong Creek event 01/02/2010 just under bridge |  | 183 |  | 7.1 |  | 1049 |  | 1000 |  | 2 |  | 0.94
E_FBAFR | Fitzroy Priority Neighbourhood Catchments | JC130202 | Belcong Creek at Lilyvale Road | 2010-02-05 07:30 | 9024105 | Manual | QHFSS | See metadata |  | Belcong Creek event 01/02/2010 just under bridge |  | 186 |  | 7.2 |  | 683 |  | 560 |  | 1.6 |  | 0.7
E_FBAFR | Fitzroy Priority Neighbourhood Catchments | JC130202 | Belcong Creek at Lilyvale Road | 2010-02-17 05:35 | 9024106 | Manual | QHFSS | See metadata |  | Belcong Creek event 15/02/2010 just under bridge |  | 167 |  | 7.3 |  | 1355 |  | 1300 |  | 2.1 |  | 0.84
E_FBAFR | Fitzroy Priority Neighbourhood Catchments | JC130202 | Belcong Creek at Lilyvale Road | 2010-02-19 09:00 | 9024107 | Manual | QHFSS | See metadata |  | Belcong Creek event 15/02/2010 just under bridge |  | 174 |  | 7.4 |  | 1349 |  | 2100 |  | 3.5 |  | 1.3
E_FBAFR | Fitzroy Priority Neighbourhood Catchments | JC130202 | Belcong Creek at Lilyvale Road | 2010-02-19 16:15 | 9024108 | Manual | QHFSS | See metadata |  | Belcong Creek event 15/02/2010 just under bridge |  | 169 |  | 7.2 |  | 921 |  | 970 |  | 1.7 |  | 0.61
E_FBAFR | Fitzroy Priority Neighbourhood Catchments | JC130202 | Belcong Creek at Lilyvale Road | 2010-02-20 10:30 | 9024109 | Manual | QHFSS | See metadata |  | Belcong Creek event 15/02/2010 just under bridge |  | 174 |  | 7.2 |  | 600 |  | 550 |  | 1.2 |  | 0.37
E_FBAFR | Fitzroy Priority Neighbourhood Catchments | JC130202 | Belcong Creek at Lilyvale Road | 2008-02-13 08:05 | 9024110 | Manual | QHFSS | See metadata |  | Belcong Creek event 09/02/2008 |  | 247 |  | 7.94 |  |  |  | 420 |  | 1.3 |  | 0.34
E_FBAFR | Fitzroy Priority Neighbourhood Catchments | JC130202 | Belcong Creek at Lilyvale Road | 2008-02-13 14:32 | 9024111 | Manual | QHFSS | See metadata |  | Belcong Creek event 09/02/2008 |  | 281 |  | 7.37
E_FBAFR | Fitzroy Priority Neighbourhood Catchments | JC130202 | Belcong Creek at Lilyvale Road | 2008-02-13 14:52 | 9024112 | Manual | QHFSS | See metadata |  | Belcong Creek event 09/02/2008 |  | 262 |  | 7.4
E_FBAFR | Fitzroy Priority Neighbourhood Catchments | JC130202 | Belcong Creek at Lilyvale Road | 2008-02-14 07:30 | 9024113 | Manual | QHFSS | See metadata |  | Belcong Creek event 09/02/2008 |  | 182 |  | 7.57 |  | 5186 |  | 1500 |  | 2.8 |  | 0.99
E_FBAFR | Fitzroy Priority Neighbourhood Catchments | JC130202 | Belcong Creek at Lilyvale Road | 2008-02-14 07:45 | 9024114 | Manual | QHFSS | See metadata |  | Belcong Creek event 09/02/2008 |  | 170 |  | 7.85 |  | 5106 |  | 1400 |  | 2.9 |  | 0.97
E_FBAFR | Fitzroy Priority Neighbourhood Catchments | JC130202 | Belcong Creek at Lilyvale Road | 2008-02-14 16:25 | 9024115 | Manual | QHFSS | See metadata |  | Belcong Creek event 09/02/2008 |  | 175 |  | 7.74 |  | 3271 |  | 920 |  | 1.7 |  | 0.64
E_FBAFR | Fitzroy Priority Neighbourhood Catchments | JC130202 | Belcong Creek at Lilyvale Road | 2008-02-15 08:30 | 9024116 | Manual | QHFSS | See metadata |  | Belcong Creek event 09/02/2008 |  | 195 |  | 7.88 |  | 2736 |  | 760 |  | 1.7 |  | 0.67
E_FBAFR | Fitzroy Priority Neighbourhood Catchments | JC130202 | Belcong Creek at Lilyvale Road | 2008-02-15 17:20 | 9024117 | Manual | QHFSS | See metadata |  | Belcong Creek event 09/02/2008 |  | 225 |  | 7.26 |  | 3139 |  | 890 |  | 2 |  | 0.9
E_FBAFR | Fitzroy Priority Neighbourhood Catchments | JC130202 | Belcong Creek at Lilyvale Road | 2008-02-16 11:20 | 9024118 | Manual | QHFSS | See metadata |  | Belcong Creek event 09/02/2008 |  | 223 |  | 7.28 |  | 1850 |  | 430 |  | 1.4 |  | 0.44
E_FBAFR | Fitzroy Priority Neighbourhood Catchments | JC130202 | Belcong Creek at Lilyvale Road | 2008-01-17 05:32 | 9024119 | Manual | QHFSS | See metadata |  | Belcong Creek event 17/01/2008 |  | 317 |  | 7.42 |  | 6699 |  | 9500 |  | 5.8 |  | 3.2
E_FBAFR | Fitzroy Priority Neighbourhood Catchments | JC130202 | Belcong Creek at Lilyvale Road | 2008-01-17 05:52 | 9024120 | Manual | QHFSS | See metadata |  | Belcong Creek event 17/01/2008 |  | 255 |  | 7.95 |  | 5268 |  | 7200 |  | 3.2 |  | 2
E_FBAFR | Fitzroy Priority Neighbourhood Catchments | JC130202 | Belcong Creek at Lilyvale Road | 2008-01-17 05:52 | 9024121 | Manual | QHFSS | See metadata |  | Belcong Creek event 17/01/2008 |  | 279 |  | 7.59 |  | 1848 |  | 6400 |  | 4.4 |  | 2.3
E_FBAFR | Fitzroy Priority Neighbourhood Catchments | JC130202 | Belcong Creek at Lilyvale Road | 2008-01-17 06:32 | 9024122 | Manual | QHFSS | See metadata |  | Belcong Creek event 17/01/2008 |  | 235 |  | 8.33 |  | 9865 |  | 4700 |  | 3.7 |  | 2
E_FBAFR | Fitzroy Priority Neighbourhood Catchments | JC130202 | Belcong Creek at Lilyvale Road | 2008-02-17 16:40 | 9024123 | Manual | QHFSS | See metadata |  | Belcong Creek event 09/02/2008 |  | 248 |  | 7.3 |  | 507 |  | 410 |  | 1.2 |  | 0.36
E_FBAFR | Fitzroy Priority Neighbourhood Catchments | JC130202 | Belcong Creek at Lilyvale Road | 2008-01-19 11:30 | 9024124 | Manual | QHFSS | See metadata |  | Belcong Creek event 17/01/2008 |  | 244 |  | 7.71 |  | 407 |  | 340 |  | 1.1 |  | 0.34
E_FBAFR | Fitzroy Priority Neighbourhood Catchments | JC130202 | Belcong Creek at Lilyvale Road | 2008-01-20 12:30 | 9024125 | Manual | QHFSS | See metadata |  | Belcong Creek event 17/01/2008 |  | 244 |  | 7.65 |  | 1962 |  | 230 |  | 1.1 |  | 0.32
E_FBAFR | Fitzroy Priority Neighbourhood Catchments | JC130202 | Belcong Creek at Lilyvale Road | 2008-02-04 10:00 | 9024126 | Manual | QHFSS | See metadata |  |  |  | 308 |  | 7.41 |  | 107130 |  | 20000 |  | 6.1 |  | 3
E_FBAFR | Fitzroy Priority Neighbourhood Catchments | JC130202 | Belcong Creek at Lilyvale Road | 2008-02-05 01:12 | 9024127 | Manual | QHFSS | See metadata |  | Belcong Creek event 05/02/2008 |  | 298 |  | 7.49 |  | 105320 |  | 40000 |  | 3.6 |  | 2
E_FBAFR | Fitzroy Priority Neighbourhood Catchments | JC130202 | Belcong Creek at Lilyvale Road | 2008-02-05 01:32 | 9024128 | Manual | QHFSS | See metadata |  | Belcong Creek event 05/02/2008 |  | 294 |  | 7.54 |  | 6440 |  | 6400 |  | 11 |  | 5.2
E_FBAFR | Fitzroy Priority Neighbourhood Catchments | JC130202 | Belcong Creek at Lilyvale Road | 2008-02-05 01:32 | 9024129 | Manual | QHFSS | See metadata |  | Belcong Creek event 05/02/2008 |  | 283 |  | 7.56 |  | 6278 |  | 2500 |  | 4.3 |  | 2.5
E_FBAFR | Fitzroy Priority Neighbourhood Catchments | JC130202 | Belcong Creek at Lilyvale Road | 2008-02-07 13:11 | 9024130 | Manual | QHFSS | See metadata |  | Belcong Creek event 05/02/2008 |  | 182 |  | 7.8 |  | 8820 |  | 2500 |  | 3.8 |  | 1.4
E_FBAFR | Fitzroy Priority Neighbourhood Catchments | JC130202 | Belcong Creek at Lilyvale Road | 2008-02-08 20:30 | 9024131 | Manual | QHFSS | See metadata |  | Belcong Creek event 05/02/2008 |  | 192 |  | 7.59 |  | 2348 |  | 510 |  | 1.3 |  | 0.5
E_FBAFR | Fitzroy Priority Neighbourhood Catchments | JC130202 | Belcong Creek at Lilyvale Road | 2008-02-09 17:20 | 9024132 | Manual | QHFSS | See metadata |  |  |  | 206 |  | 7.6 |  | 321 |  | 180 |  | 0.95 |  | 0.28
E_FBAFR | Fitzroy Priority Neighbourhood Catchments | JC130203 | Capella Creek at Crescendo | 2008-02-14 11:07 | 9024133 | Manual | QHFSS | See metadata |  | Capella Creek event 11/02/2008 |  | 217 |  | 7.85 |  | 8672 |  | 3100 |  | 3.1 |  | 2.9
E_FBAFR | Fitzroy Priority Neighbourhood Catchments | JC130203 | Capella Creek at Crescendo | 2008-02-18 11:50 | 9024134 | Manual | QHFSS | See metadata |  | Capella Creek event 11/02/2008 |  | 355 |  | 8.16 |  | 32
E_FBAFR | Fitzroy Priority Neighbourhood Catchments | JC130203 | Capella Creek at Crescendo | 2007-02-19 14:30 | 9024135 | Manual | QHFSS | See metadata | 0.2 | Flow velocity 0.06 m/s. Creek peaked 18-02-07 0.6m higher than this sample |  | 314 |  | 7.99 |  | 147 |  | 92 |  | 1.4 |  | 0.22
E_FBAFR | Fitzroy Priority Neighbourhood Catchments | JC130203 | Capella Creek at Crescendo | 2008-01-20 09:00 | 9024136 | Manual | QHFSS | See metadata |  | Capella Creek event 17/01/2008 |  | 145 |  | 7.7 |  | 555
E_FBAFR | Fitzroy Priority Neighbourhood Catchments | JC130203 | Capella Creek at Crescendo | 2007-02-20 17:15 | 9024137 | Manual | QHFSS | See metadata | 0.18 | Flow velocity 0.06 m/s. Receeding slowly |  | 318 |  | 8.04 |  | 86 |  | 51 |  | 1.2 |  | 0.16
E_FBAFR | Fitzroy Priority Neighbourhood Catchments | JC130203 | Capella Creek at Crescendo | 2008-01-21 17:15 | 9024138 | Manual | QHFSS | See metadata |  | Capella Creek event 17/01/2008 |  | 308 |  | 7.87 |  | 219
E_FBAFR | Fitzroy Priority Neighbourhood Catchments | JC130203 | Capella Creek at Crescendo | 2007-02-21 16:30 | 9024139 | Manual | QHFSS | See metadata | 0.05 | Flow velocity 0.06 m/s. Receeding. |  | 279 |  | 8.16 |  | 71 |  | 51 |  | 1.1 |  | 0.16
E_FBAFR | Fitzroy Priority Neighbourhood Catchments | JC130203 | Capella Creek at Crescendo | 2008-01-22 14:15 | 9024140 | Manual | QHFSS | See metadata |  | Capella Creek event 17/01/2008 |  | 344 |  | 7.88 |  | 164
E_FBAFR | Fitzroy Priority Neighbourhood Catchments | JC130203 | Capella Creek at Crescendo | 2008-02-09 10:00 | 9024141 | Manual | QHFSS | See metadata |  | Capella Creek event 04/02/2008 |  | 245 |  | 8.26 |  | 48
E_FBAFR | Fitzroy Priority Neighbourhood Catchments | 130503A | Carnarvon Creek at Wyseby Station | 2009-12-31 06:00 | 9024142 | Manual | QHFSS | See metadata | 0.45 | Carnarvon Creek event 31/12/2009 |  | 120 |  | 7.7 |  | 1080 |  | 4300 |  | 14.7 |  | 5.5
E_FBAFR | Fitzroy Priority Neighbourhood Catchments | 130503A | Carnarvon Creek at Wyseby Station | 2009-12-31 15:10 | 9024143 | Manual | QHFSS | See metadata | 0.55 | Carnarvon Creek event 31/12/2009 |  | 128 |  | 8 |  | 300 |  | 1800 |  | 3.9 |  | 2
E_FBAFR | Fitzroy Priority Neighbourhood Catchments | 130503A | Carnarvon Creek at Wyseby Station | 2010-01-01 07:10 | 9024144 | Manual | QHFSS | See metadata | 0.25 | Carnarvon Creek event 31/12/2009 |  | 131 |  | 8.1 |  | 89 |  | 500 |  | 2.4 |  | 1.1
E_FBAFR | Fitzroy Priority Neighbourhood Catchments | 130503A | Carnarvon Creek at Wyseby Station | 2010-01-02 07:15 | 9024145 | Manual | QHFSS | See metadata | 0.12 | Carnarvon Creek event 31/12/2009 |  | 150 |  | 8.9 |  | 74 |  | 210 |  | 1.3 |  | 0.56
E_FBAFR | Fitzroy Priority Neighbourhood Catchments | 130503A | Carnarvon Creek at Wyseby Station | 2010-02-01 06:30 | 9024146 | Manual | QHFSS | See metadata | 6.2 | Carnarvon Creek event 31/01/2010 creek dry on 31/01/10 at 18:30 (day before). 10.4mm of rainfall on 31.01.10 to 9am |  | 99 |  | 7 |  | 1035 |  | 1700 |  | 4.2 |  | 1.9
E_FBAFR | Fitzroy Priority Neighbourhood Catchments | 130503A | Carnarvon Creek at Wyseby Station | 2010-02-01 08:30 | 9024147 | Manual | QHFSS | See metadata | 6.4 | Carnarvon Creek event 31/01/2010 Peak. 135.6mm of rain on 01.02.10 to 9am |  | 83 |  | 7 |  | 817 |  | 1200 |  | 2.7 |  | 1.3
E_FBAFR | Fitzroy Priority Neighbourhood Catchments | 130503A | Carnarvon Creek at Wyseby Station | 2010-02-01 13:45 | 9024148 | Manual | QHFSS | See metadata | 6.2 | Carnarvon Creek event 31/01/2010 |  | 80 |  | 6.9 |  | 730 |  | 940 |  | 2.7 |  | 1.4
E_FBAFR | Fitzroy Priority Neighbourhood Catchments | 130503A | Carnarvon Creek at Wyseby Station | 2010-02-02 07:00 | 9024149 | Manual | QHFSS | See metadata | 5 | Carnarvon Creek event 31/01/2010 14.6mm of rain on 02.02.10 to 9am |  | 92 |  | 7.3 |  | 636 |  | 1050 |  | 2.2 |  | 1.3
E_FBAFR | Fitzroy Priority Neighbourhood Catchments | 130503A | Carnarvon Creek at Wyseby Station | 2010-02-02 12:30 | 9024150 | Manual | QHFSS | See metadata | 6.7 | Carnarvon Creek event 31/01/2010 |  | 84 |  | 7.1 |  | 750 |  | 1450 |  | 2.9 |  | 1.9
E_FBAFR | Fitzroy Priority Neighbourhood Catchments | 130503A | Carnarvon Creek at Wyseby Station | 2010-02-03 09:00 | 9024151 | Manual | QHFSS | See metadata | 3.5 | Carnarvon Creek event 31/01/2010 10mm of rain on 03.02.10 to 9am |  | 166 |  | 7.7 |  | 264 |  | 410 |  | 1.4 |  | 0.64
E_FBAFR | Fitzroy Priority Neighbourhood Catchments | 130503A | Carnarvon Creek at Wyseby Station | 2010-02-04 07:00 | 9024152 | Manual | QHFSS | See metadata | 2.1 | Carnarvon Creek event 31/01/2010 .08mm of rain on 04.02.10 |  | 116 |  | 7.2 |  | 261 |  | 410 |  | 1 |  | 0.54
E_FBAFR | Fitzroy Priority Neighbourhood Catchments | 130503A | Carnarvon Creek at Wyseby Station | 2010-02-05 08:15 | 9024153 | Manual | QHFSS | See metadata | 2.2 | Carnarvon Creek event 31/01/2010 Rising. Mainly Woods Creek water in fresh. 69.2mm of rain on 05.02.10 to 9am |  | 125 |  | 7.7 |  | 896 |  | 1350 |  | 2.4 |  | 1.3
E_FBAFR | Fitzroy Priority Neighbourhood Catchments | 130503A | Carnarvon Creek at Wyseby Station | 2010-02-06 06:30 | 9024154 | Manual | QHFSS | See metadata | 1.1 | Carnarvon Creek event 31/01/2010 2.6mm of rain on 06.02.10 |  | 171 |  | 7.1 |  | 386 |  | 420 |  | 1.2 |  | 0.54
E_FBAFR | Fitzroy Priority Neighbourhood Catchments | 130503A | Carnarvon Creek at Wyseby Station | 2010-02-07 09:00 | 9024155 | Manual | QHFSS | See metadata | 2.2 | Carnarvon Creek event 31/01/2010 |  | 131 |  | 7.5 |  | 1605 |  | 4550 |  | 10.5 |  | 4
E_FBAFR | Fitzroy Priority Neighbourhood Catchments | 130503A | Carnarvon Creek at Wyseby Station | 2010-02-08 07:00 | 9024156 | Manual | QHFSS | See metadata | 2.9 | Carnarvon Creek event 31/01/2010 heavy sharp storm over part of headwaters |  | 110 |  | 7 |  | 47 |  | 4000 |  | 9.3 |  | 4.4
E_FBAFR | Fitzroy Priority Neighbourhood Catchments | 130503A | Carnarvon Creek at Wyseby Station | 2010-02-09 07:00 | 9024157 | Manual | QHFSS | See metadata | 2.4 | Carnarvon Creek event 31/01/2010 had rain in the headwaters only. 1 metre + fresh |  | 140 |  | 6.9 |  | 1370 |  | 2050 |  | 4.3 |  | 2.2
E_FBAFR | Fitzroy Priority Neighbourhood Catchments | 130503A | Carnarvon Creek at Wyseby Station | 2010-02-10 06:45 | 9024158 | Manual | QHFSS | See metadata | 0.6 | Carnarvon Creek event 31/01/2010 |  | 166 |  | 6.9 |  | 240 |  | 260 |  | 1 |  | 0.47
E_FBAFR | Fitzroy Priority Neighbourhood Catchments | 130503A | Carnarvon Creek at Wyseby Station | 2010-02-15 16:30 | 9024159 | Manual | QHFSS | See metadata | 2.2 | Carnarvon Creek event 14/02/2010 rainfall wyesby to 9am: 96mm |  | 183 |  | 7.8 |  | 1329 |  | 1900 |  | 2.46 |  | 1.511
E_FBAFR | Fitzroy Priority Neighbourhood Catchments | 130503A | Carnarvon Creek at Wyseby Station | 2010-02-16 07:00 | 9024160 | Manual | QHFSS | See metadata | 4.3 | Carnarvon Creek event 14/02/2010 water came from all tributaries, not flowing very fast. 71.4mm of rainfall to 9am |  | 92 |  | 7.4 |  | 1380 |  | 980 |  | 5.3419 |  | 3.2409
E_FBAFR | Fitzroy Priority Neighbourhood Catchments | 130503A | Carnarvon Creek at Wyseby Station | 2010-02-17 08:00 | 9024161 | Manual | QHFSS | See metadata | 5.1 | Carnarvon Creek event 14/02/2010 rising. 14.8mm of rain last night. Creek was running fairly fast with reasonably dirty water |  | 85 |  | 7.8 |  | 1372 |  | 1500 |  | 3.8249 |  | 2.5215
E_FBAFR | Fitzroy Priority Neighbourhood Catchments | 130503A | Carnarvon Creek at Wyseby Station | 2010-02-17 09:30 | 9024162 | Manual | QHFSS | See metadata | 5.25 | Carnarvon Creek event 14/02/2010 this is about peak height |  | 83 |  | 7.8 |  | 348 |  | 2200 |  | 2.9854 |  | 2.0296
E_FBAFR | Fitzroy Priority Neighbourhood Catchments | 130503A | Carnarvon Creek at Wyseby Station | 2010-02-18 06:00 | 9024163 | Manual | QHFSS | See metadata | 5 | Carnarvon Creek event 14/02/2010 |  | 89 |  | 7.6 |  | 1220 |  | 2000 |  | 2.3738 |  | 1.842
E_FBAFR | Fitzroy Priority Neighbourhood Catchments | 130503A | Carnarvon Creek at Wyseby Station | 2010-02-18 07:30 | 9024164 | Manual | QHFSS | See metadata | 4.2 | Carnarvon Creek event 14/02/2010 19mm of rain overnight. Colour of water looks like it could come from the head |  | 82 |  | 7.5 |  | 1362 |  | 2200 |  | 5.3672 |  | 3.0263
E_FBAFR | Fitzroy Priority Neighbourhood Catchments | 130503A | Carnarvon Creek at Wyseby Station | 2010-02-19 06:15 | 9024165 | Manual | QHFSS | See metadata | 6.8 | Carnarvon Creek event 14/02/2010 has fallen slightly from peak height of 6.9m. Creek broke its bank at old road crossing near house. Peak as estimated about 5am. Flood water appeared to be cleaner than usual with less debris. |  | 69 |  | 7.8 |  | 796 |  | 1300 |  | 1.9732 |  | 1.4585
E_FBAFR | Fitzroy Priority Neighbourhood Catchments | 130503A | Carnarvon Creek at Wyseby Station | 2010-02-20 07:30 | 9024166 | Manual | QHFSS | See metadata | 1.7 | Carnarvon Creek event 14/02/2010 water very clean. No overnight rain |  | 134 |  | 7.7 |  | 247 |  | 270 |  | 0.8483 |  | 0.5473
E_FBAFR | Fitzroy Priority Neighbourhood Catchments | 130503A | Carnarvon Creek at Wyseby Station | 2010-02-21 08:00 | 9024167 | Manual | QHFSS | See metadata | 1.1 | Carnarvon Creek event 14/02/2010 water very clean. No overnight rain |  | 184 |  | 7.5 |  | 126 |  | 140 |  | 0.5085 |  | 0.2958
E_FBAFR | Fitzroy Priority Neighbourhood Catchments | 130503A | Carnarvon Creek at Wyseby Station | 2010-02-22 07:00 | 9024168 | Manual | QHFSS | See metadata | 0.9 | Carnarvon Creek event 14/02/2010 water very clean. No overnight rain |  | 224 |  | 7.6 |  | 68 |  | 55 |  | 0.4457 |  | 0.2296
E_FBAFR | Fitzroy Priority Neighbourhood Catchments | 130503A | Carnarvon Creek at Wyseby Station | 2010-02-23 07:00 | 9024169 | Manual | QHFSS | See metadata | 0.7 | Carnarvon Creek event 14/02/2010 water very clean. No overnight rain |  | 250 |  | 7.7 |  | 54 |  | 40 |  | 0.387 |  | 0.2016
E_FBAFR | Fitzroy Priority Neighbourhood Catchments | 130503A | Carnarvon Creek at Wyseby Station | 2010-03-02 08:30 | 9024170 | Manual | QHFSS | See metadata | 6.4 |  |  | 67 |  | 7.7 |  | 1376 |  | 810 |  | 3.6038 |  | 2.5128
E_FBAFR | Fitzroy Priority Neighbourhood Catchments | 130503A | Carnarvon Creek at Wyseby Station | 2010-03-03 09:30 | 9024171 | Manual | QHFSS | See metadata | 2.6 |  |  | 118 |  | 7.6 |  | 408 |  | 420 |  | 1.2019 |  | 0.6611
E_FBAFR | Fitzroy Priority Neighbourhood Catchments | 130503A | Carnarvon Creek at Wyseby Station | 2010-03-04 08:30 | 9024172 | Manual | QHFSS | See metadata | 5.2
E_FBAFR | Fitzroy Priority Neighbourhood Catchments | 130503A | Carnarvon Creek at Wyseby Station | 2009-01-01 05:45 | 9024173 | Manual | QHFSS | See metadata |  | Carnarvon Creek event 28/12/2008 creek flow, .8m approx |  | 262 |  | 7.18 |  | 67.3 |  | 40 |  | 0.25 |  | 0.47
E_FBAFR | Fitzroy Priority Neighbourhood Catchments | 130503A | Carnarvon Creek at Wyseby Station | 2009-01-03 06:15 | 9024174 | Manual | QHFSS | See metadata |  | Carnarvon Creek event 28/12/2008 there was a small flush in creek on 02/01/09 approximately.4m |  | 188 |  | 7.24 |  | 823.7 |  | 800 |  | 0.83 |  | 1.8
E_FBAFR | Fitzroy Priority Neighbourhood Catchments | 130503A | Carnarvon Creek at Wyseby Station | 2009-01-04 06:30 | 9024175 | Manual | QHFSS | See metadata |  | Carnarvon Creek event 28/12/2008 approximately .2m |  | 220 |  | 7.38 |  | 174.2 |  | 150 |  | 0.31 |  | 0.63
E_FBAFR | Fitzroy Priority Neighbourhood Catchments | 130503A | Carnarvon Creek at Wyseby Station | 2007-12-01 06:00 | 9024176 | Manual | QHFSS | See metadata |  | Carnarvon Creek event 25/11/2007 Rose to 1.4m overnight |  | 117 |  | 6.58 |  | 8823 |  | 2600 |  | 3.4 |  | 2
E_FBAFR | Fitzroy Priority Neighbourhood Catchments | 130503A | Carnarvon Creek at Wyseby Station | 2007-12-01 17:00 | 9024177 | Manual | QHFSS | See metadata |  | Carnarvon Creek event 25/11/2007 |  | 146 |  | 6.41 |  | 6895 |  | 2400 |  | 10.3 |  | 5.2
E_FBAFR | Fitzroy Priority Neighbourhood Catchments | 130503A | Carnarvon Creek at Wyseby Station | 2008-01-12 07:45 | 9024178 | Manual | QHFSS | See metadata |  | Carnarvon Creek event 11/01/2008 |  | 90 |  | 7.03 |  | 4911 |  | 2100 |  | 3.6 |  | 2.1
E_FBAFR | Fitzroy Priority Neighbourhood Catchments | 130503A | Carnarvon Creek at Wyseby Station | 2008-01-12 15:30 | 9024179 | Manual | QHFSS | See metadata |  | Carnarvon Creek event 11/01/2008 |  | 80 |  | 7.14 |  | 3577 |  | 1200 |  | 2.7 |  | 1.6
E_FBAFR | Fitzroy Priority Neighbourhood Catchments | 130503A | Carnarvon Creek at Wyseby Station | 2008-02-12 08:10 | 9024180 | Manual | QHFSS | See metadata |  | Carnarvon Creek event 11/02/2008 |  | 87 |  | 6.36 |  | 2071 |  | 1250 |  | 2.3 |  | 1.2
E_FBAFR | Fitzroy Priority Neighbourhood Catchments | 130503A | Carnarvon Creek at Wyseby Station | 2008-01-13 06:30 | 9024181 | Manual | QHFSS | See metadata |  | Carnarvon Creek event 11/01/2008 |  | 104 |  | 7.21 |  | 476 |  | 330 |  | 1.5 |  | 0.75
E_FBAFR | Fitzroy Priority Neighbourhood Catchments | 130503A | Carnarvon Creek at Wyseby Station | 2008-01-13 18:30 | 9024182 | Manual | QHFSS | See metadata |  | Carnarvon Creek event 11/01/2008 |  | 128 |  | 7.36 |  | 341 |  | 160 |  | 0.9 |  | 0.52
E_FBAFR | Fitzroy Priority Neighbourhood Catchments | 130503A | Carnarvon Creek at Wyseby Station | 2008-02-13 08:10 | 9024183 | Manual | QHFSS | See metadata |  | Carnarvon Creek event 11/02/2008 |  | 104 |  | 6.36 |  | 587 |  | 640 |  | 2.5 |  | 1.3
E_FBAFR | Fitzroy Priority Neighbourhood Catchments | 130503A | Carnarvon Creek at Wyseby Station | 2008-02-14 13:00 | 9024184 | Manual | QHFSS | See metadata |  | Carnarvon Creek event 11/02/2008 |  | 139 |  | 6.76 |  | 377 |  | 330 |  | 1.1 |  | 0.57
E_FBAFR | Fitzroy Priority Neighbourhood Catchments | 130503A | Carnarvon Creek at Wyseby Station | 2007-02-16 07:10 | 9024185 | Manual | QHFSS | See metadata | 2.0 | Flow velocity 1.75 m/s |  | 53 |  | 6.93 |  | 30600 |  | 8400 |  | 9.1 |  | 3.5
E_FBAFR | Fitzroy Priority Neighbourhood Catchments | 130503A | Carnarvon Creek at Wyseby Station | 2007-02-16 10:10 | 9024186 | Manual | QHFSS | See metadata | 4.8 | Flow velocity 1.45 m/s |  | 97 |  | 6.85 |  | 35816 |  | 10000 |  | 25 |  | 11
E_FBAFR | Fitzroy Priority Neighbourhood Catchments | 130503A | Carnarvon Creek at Wyseby Station | 2007-02-16 14:19 | 9024187 | Manual | QHFSS | See metadata | 2.8 | Flow velocity 1.75 m/s |  | 70 |  | 6.69 |  | 15195 |  | 4600 |  | 9.6 |  | 5.4
E_FBAFR | Fitzroy Priority Neighbourhood Catchments | 130503A | Carnarvon Creek at Wyseby Station | 2007-02-16 18:00 | 9024188 | Manual | QHFSS | See metadata | 1.4 | Flow velocity 1.75 m/s |  | 76 |  | 6.96 |  | 10890 |  | 3600 |  | 7.1 |  | 3.8
E_FBAFR | Fitzroy Priority Neighbourhood Catchments | 130503A | Carnarvon Creek at Wyseby Station | 2008-02-16 06:20 | 9024189 | Manual | QHFSS | See metadata |  | Carnarvon Creek event 11/02/2008 |  | 170 |  | 7.17 |  | 106 |  | 100 |  | 0.47 |  | 0.28
E_FBAFR | Fitzroy Priority Neighbourhood Catchments | 130503A | Carnarvon Creek at Wyseby Station | 2008-01-17 07:40 | 9024190 | Manual | QHFSS | See metadata |  | Carnarvon Creek event 16/01/2008 |  | 68 |  | 7.34 |  | 7224 |  | 2400 |  | 5.5 |  | 3.2
E_FBAFR | Fitzroy Priority Neighbourhood Catchments | 130503A | Carnarvon Creek at Wyseby Station | 2007-02-17 12:30 | 9024191 | Manual | QHFSS | See metadata | 0.42 | Flow velocity 1.2 m/s |  | 99 |  | 7.13 |  | 2205 |  | 510 |  | 2 |  | 0.71
E_FBAFR | Fitzroy Priority Neighbourhood Catchments | 130503A | Carnarvon Creek at Wyseby Station | 2008-01-18 08:00 | 9024192 | Manual | QHFSS | See metadata |  | Carnarvon Creek event 16/01/2008 |  | 80 |  | 7.08 |  | 2314 |  | 750 |  | 1.8 |  | 1.1
E_FBAFR | Fitzroy Priority Neighbourhood Catchments | 130503A | Carnarvon Creek at Wyseby Station | 2007-02-18 08:00 | 9024193 | Manual | QHFSS | See metadata | 0.25 | Flow velocity 0.9 m/s |  | 125 |  | 7.31 |  | 718 |  | 340 |  | 1.7 |  | 0.52
E_FBAFR | Fitzroy Priority Neighbourhood Catchments | 130503A | Carnarvon Creek at Wyseby Station | 2008-01-19 08:00 | 9024194 | Manual | QHFSS | See metadata |  | Carnarvon Creek event 16/01/2008 |  | 89 |  | 7.29 |  | 1903 |  | 690 |  | 1.6 |  | 1
E_FBAFR | Fitzroy Priority Neighbourhood Catchments | 130503A | Carnarvon Creek at Wyseby Station | 2007-12-02 07:15 | 9024195 | Manual | QHFSS | See metadata |  | Carnarvon Creek event 25/11/2007 |  | 138 |  | 6.55 |  |  |  | 350 |  | 1.9 |  | 0.96
E_FBAFR | Fitzroy Priority Neighbourhood Catchments | 130503A | Carnarvon Creek at Wyseby Station | 2008-01-20 09:00 | 9024196 | Manual | QHFSS | See metadata |  | Carnarvon Creek event 16/01/2008 |  | 105 |  | 7.36 |  | 1751 |  | 560 |  | 1.5 |  | 0.72
E_FBAFR | Fitzroy Priority Neighbourhood Catchments | 130503A | Carnarvon Creek at Wyseby Station | 2008-01-22 06:30 | 9024197 | Manual | QHFSS | See metadata |  | Carnarvon Creek event 16/01/2008 |  | 203 |  | 7.66 |  | 177 |  | 160 |  | 0.85 |  | 0.46
E_FBAFR | Fitzroy Priority Neighbourhood Catchments | 130503A | Carnarvon Creek at Wyseby Station | 2007-11-25 08:42 | 9024198 | Manual | QHFSS | See metadata |  | Carnarvon Creek event 25/11/2007 |  | 59 |  | 6.12 |  | 10528 |  | 5500 |  | 6.1 |  | 2.6
E_FBAFR | Fitzroy Priority Neighbourhood Catchments | 130503A | Carnarvon Creek at Wyseby Station | 2007-11-25 10:30 | 9024199 | Manual | QHFSS | See metadata |  | Carnarvon Creek event 25/11/2007 About Peak |  | 57 |  | 6.06 |  | 10385 |  | 4900 |  | 6.5 |  | 2.8
E_FBAFR | Fitzroy Priority Neighbourhood Catchments | 130503A | Carnarvon Creek at Wyseby Station | 2007-11-25 16:35 | 9024200 | Manual | QHFSS | See metadata |  | Carnarvon Creek event 25/11/2007 |  | 39 |  | 6.2 |  | 7700 |  | 1900 |  | 2.6 |  | 1.1
E_FBAFR | Fitzroy Priority Neighbourhood Catchments | 130503A | Carnarvon Creek at Wyseby Station | 2007-11-26 08:20 | 9024201 | Manual | QHFSS | See metadata |  | Carnarvon Creek event 25/11/2007 |  | 50 |  | 6.1 |  | 8894 |  | 2900 |  | 4.4 |  | 2
E_FBAFR | Fitzroy Priority Neighbourhood Catchments | 130503A | Carnarvon Creek at Wyseby Station | 2007-11-26 14:32 | 9024202 | Manual | QHFSS | See metadata |  | Carnarvon Creek event 25/11/2007 |  | 54 |  | 6.13 |  | 5301 |  | 1900 |  | 2.3 |  | 1.2
E_FBAFR | Fitzroy Priority Neighbourhood Catchments | 130503A | Carnarvon Creek at Wyseby Station | 2007-11-26 18:15 | 9024203 | Manual | QHFSS | See metadata |  | Carnarvon Creek event 25/11/2007 |  | 62 |  | 6.37 |  | 5123 |  | 2000 |  | 3 |  | 1.5
E_FBAFR | Fitzroy Priority Neighbourhood Catchments | 130503A | Carnarvon Creek at Wyseby Station | 2007-11-27 05:30 | 9024204 | Manual | QHFSS | See metadata |  | Carnarvon Creek event 25/11/2007 |  | 73 |  | 6.76 |  | 7103 |  | 2600 |  | 3.4 |  | 1.8
E_FBAFR | Fitzroy Priority Neighbourhood Catchments | 130503A | Carnarvon Creek at Wyseby Station | 2007-11-27 11:00 | 9024205 | Manual | QHFSS | See metadata |  | Carnarvon Creek event 25/11/2007 |  | 65 |  | 6.14 |  | 6070 |  | 2200 |  | 2.6 |  | 1.3
E_FBAFR | Fitzroy Priority Neighbourhood Catchments | 130503A | Carnarvon Creek at Wyseby Station | 2007-11-28 13:17 | 9024206 | Manual | QHFSS | See metadata |  | Carnarvon Creek event 25/11/2007 |  | 102 |  | 6.71 |  | 620 |  | 410 |  | 1.1 |  | 0.47
E_FBAFR | Fitzroy Priority Neighbourhood Catchments | 130503A | Carnarvon Creek at Wyseby Station | 2008-12-28 13:30 | 9024207 | Manual | QHFSS | See metadata |  | Carnarvon Creek event 28/12/2008 7:00am creek dry, 13:30 creek flowing approximately 1.6 to 2m |  | 128 |  | 7.27 |  | 1275.7 |  | 2600 |  | 1.8 |  | 2.9
E_FBAFR | Fitzroy Priority Neighbourhood Catchments | 130503A | Carnarvon Creek at Wyseby Station | 2008-12-28 17:15 | 9024208 | Manual | QHFSS | See metadata |  | Carnarvon Creek event 28/12/2008 flow in creek had dropped by approximately .1m from peak height |  | 122 |  | 7.12 |  | 1276.6 |  | 1700 |  | 1.2 |  | 2.4
E_FBAFR | Fitzroy Priority Neighbourhood Catchments | 130503A | Carnarvon Creek at Wyseby Station | 2008-12-29 06:30 | 9024209 | Manual | QHFSS | See metadata |  | Carnarvon Creek event 28/12/2008 |  | 118 |  | 7.07 |  | 631.2 |  | 380 |  | 0.81 |  | 1.7
E_FBAFR | Fitzroy Priority Neighbourhood Catchments | 130503A | Carnarvon Creek at Wyseby Station | 2008-12-29 06:45 | 9024210 | Manual | QHFSS | See metadata |  | Carnarvon Creek event 28/12/2008 |  | 136 |  | 7.04 |  | 360.5 |  | 220 |  | 0.54 |  | 1.1
E_FBAFR | Fitzroy Priority Neighbourhood Catchments | 130503A | Carnarvon Creek at Wyseby Station | 2007-12-03 06:30 | 9024211 | Manual | QHFSS | See metadata |  | Carnarvon Creek event 25/11/2007 |  | 188 |  | 6.75 |  |  |  | 90 |  | 0.7 |  | 0.3
E_FBAFR | Fitzroy Priority Neighbourhood Catchments | 130503A | Carnarvon Creek at Wyseby Station | 2007-11-30 06:30 | 9024212 | Manual | QHFSS | See metadata |  | Carnarvon Creek event 25/11/2007, Peaked at 3.4 m overnight. Looked different coloured water like it came from the top of the gorge. |  | 98 |  | 6.31 |  | 10685 |  | 6100 |  | 10.1 |  | 6.3
E_FBAFR | Fitzroy Priority Neighbourhood Catchments | 130503A | Carnarvon Creek at Wyseby Station | 2007-11-30 14:45 | 9024213 | Manual | QHFSS | See metadata |  | Carnarvon Creek event 25/11/2007 Dropping slowlyq |  | 122 |  | 6.69 |  | 3167 |  | 2100 |  | 5.2 |  | 2.9
E_FBAFR | Fitzroy Priority Neighbourhood Catchments | 130503A | Carnarvon Creek at Wyseby Station | 2007-11-30 17:40 | 9024214 | Manual | QHFSS | See metadata |  | Carnarvon Creek event 25/11/2007 |  | 130 |  | 6.32 |  | 5234 |  | 1400 |  | 3.8 |  | 2.1
E_FBAFR | Fitzroy Priority Neighbourhood Catchments | 130503A | Carnarvon Creek at Wyseby Station | 2008-12-30 06:30 | 9024215 | Manual | QHFSS | See metadata |  | Carnarvon Creek event 28/12/2008 |  | 137 |  | 7.02 |  | 244.4 |  | 190 |  | 0.42 |  | 0.84
E_FBAFR | Fitzroy Priority Neighbourhood Catchments | 130503A | Carnarvon Creek at Wyseby Station | 2008-12-31 05:45 | 9024216 | Manual | QHFSS | See metadata |  | Carnarvon Creek event 28/12/2008 creek flow, .3 approx |  | 210 |  | 7.04 |  | 114.2 |  | 65 |  | 0.39 |  | 0.97
E_FBAFR | Fitzroy Priority Neighbourhood Catchments | 130503A | Carnarvon Creek at Wyseby Station | 2007-12-05 07:15 | 9024217 | Manual | QHFSS | See metadata |  | Carnarvon Creek event 04/12/2007 Peaked at 2.45 m overnight. Water is very dirty |  | 85 |  | 6.55 |  | 8843 |  | 2800 |  | 4.7 |  | 2.2
E_FBAFR | Fitzroy Priority Neighbourhood Catchments | 130503A | Carnarvon Creek at Wyseby Station | 2007-12-05 14:00 | 9024218 | Manual | QHFSS | See metadata |  | Carnarvon Creek event 04/12/2007 Has dropped quickly |  | 88 |  | 6.65 |  | 7037 |  | 1500 |  | 2.8 |  | 1.4
E_FBAFR | Fitzroy Priority Neighbourhood Catchments | 130503A | Carnarvon Creek at Wyseby Station | 2007-12-06 06:00 | 9024219 | Manual | QHFSS | See metadata |  | Carnarvon Creek event 04/12/2007 |  | 104 |  | 6.87 |  | 2632 |  | 490 |  | 1.4 |  | 0.63
E_FBAFR | Fitzroy Priority Neighbourhood Catchments | 130503A | Carnarvon Creek at Wyseby Station | 2007-03-07 09:00 | 9024220 | Manual | QHFSS | See metadata | 2.7 | Flow velocity 2.77 m/s. Rising fast |  | 44 |  | 6.58 |  | 15380 |  | 5200 |  | 3 |  | 6
E_FBAFR | Fitzroy Priority Neighbourhood Catchments | 130503A | Carnarvon Creek at Wyseby Station | 2007-03-07 10:40 | 9024221 | Manual | QHFSS | See metadata | 3.2 | Flow velocity 1.6 m/s |  | 60 |  | 6.55 |  | 17700 |  | 4500 |  | 2.8 |  | 5.8
E_FBAFR | Fitzroy Priority Neighbourhood Catchments | 130503A | Carnarvon Creek at Wyseby Station | 2007-03-07 17:30 | 9024222 | Manual | QHFSS | See metadata | 1.57 | Flow velocity 1.35 m/s. Falling |  | 57 |  | 6.44 |  | 10050 |  | 2700 |  | 3.9 |  | 1.8
E_FBAFR | Fitzroy Priority Neighbourhood Catchments | 130503A | Carnarvon Creek at Wyseby Station | 2007-03-08 06:45 | 9024223 | Manual | QHFSS | See metadata | 0.49 | Flow velocity 0.95 m/s. Falling slowly. |  | 74 |  | 6.66 |  | 5371 |  | 1000 |  | 2.2 |  | 0.94
E_FBAFR | Fitzroy Priority Neighbourhood Catchments | 1304001 | Isaac River at May Downs Road Bridge | 2006-04-10 09:30 | 9024224 | Manual | QHFSS | See metadata |  |  |  | 136 |  | 7.51 |  | 1060 |  | 560 |  | 1.7 |  | 0.64
E_FBAFR | Fitzroy Priority Neighbourhood Catchments | 1304001 | Isaac River at May Downs Road Bridge | 2006-04-10 15:44 | 9024225 | Manual | QHFSS | See metadata |  |  |  | 86 |  | 7.33 |  | 689 |  | 370 |  | 1.5 |  | 0.45
E_FBAFR | Fitzroy Priority Neighbourhood Catchments | 1304001 | Isaac River at May Downs Road Bridge | 2006-04-11 08:20 | 9024226 | Manual | QHFSS | See metadata |  |  |  | 115 |  | 7.31 |  | 2416 |  | 660 |  | 2.1 |  | 0.84
E_FBAFR | Fitzroy Priority Neighbourhood Catchments | 1304001 | Isaac River at May Downs Road Bridge | 2006-04-11 16:15 | 9024227 | Manual | QHFSS | See metadata |  | Falling |  | 66 |  | 7.18 |  | 1868 |  | 550 |  | 1.6 |  | 0.57
E_FBAFR | Fitzroy Priority Neighbourhood Catchments | 1304001 | Isaac River at May Downs Road Bridge | 2006-04-12 06:40 | 9024228 | Manual | QHFSS | See metadata |  |  |  | 110 |  | 7.12 |  | 517 |  | 440 |  | 1.8 |  | 0.69
E_FBAFR | Fitzroy Priority Neighbourhood Catchments | 1304001 | Isaac River at May Downs Road Bridge | 2006-04-13 08:46 | 9024229 | Manual | QHFSS | See metadata |  |  |  | 65 |  | 7.16 |  | 1002 |  | 550 |  | 1.5 |  | 0.57
E_FBAFR | Fitzroy Priority Neighbourhood Catchments | 1304001 | Isaac River at May Downs Road Bridge | 2006-04-14 07:20 | 9024230 | Manual | QHFSS | See metadata |  | Back to level it would be with no flow in the river |  | 136 |  | 7.05 |  | 1223 |  | 350 |  | 1.3 |  | 0.48
E_FBAFR | Fitzroy Priority Neighbourhood Catchments | JC130504 | Comet River at Goonoo | 2006-04-10 09:00 | 9024231 | Manual | QHFSS | See metadata |  | Flow velocity 0.79 m/s. River level dropping. |  | 64 |  | 7.6 |  | 1618 |  | 880 |  | 1.7 |  | 1
E_FBAFR | Fitzroy Priority Neighbourhood Catchments | JC130504 | Comet River at Goonoo | 2006-04-11 09:00 | 9024232 | Manual | QHFSS | See metadata |  | 1.5m below the top marker. Flow velocity 0.52 m/s. River level dropping fast. |  | 81 |  | 7.39 |  | 640 |  | 560 |  | 1.7 |  | 0.92
E_FBAFR | Fitzroy Priority Neighbourhood Catchments | JC130504 | Comet River at Goonoo | 2006-04-12 | 9024233 | Manual | QHFSS | See metadata |  | Flow velocity 0.61 m/s |  | 137 |  | 7.31 |  | 964 |  | 330 |  | 1.5 |  | 0.74
E_FBAFR | Fitzroy Priority Neighbourhood Catchments | JC130504 | Comet River at Goonoo | 2006-04-13 10:00 | 9024234 | Manual | QHFSS | See metadata |  | River level low. Flow velocity 0.96 m/s |  | 133 |  | 7.53 |  | 500 |  | 260 |  | 1.5 |  | 0.74
E_FBAFR | Fitzroy Priority Neighbourhood Catchments | JC130504 | Comet River at Goonoo | 2007-12-06 09:00 | 9024235 | Manual | QHFSS | See metadata |  | Comet River event 28/11/2007 |  | 129 |  | 7.07 |  | 2189 |  | 360 |  | 1.6 |  | 1.1
E_FBAFR | Fitzroy Priority Neighbourhood Catchments | JC130504 | Comet River at Goonoo | 2006-04-07 11:30 | 9024236 | Manual | QHFSS | See metadata | 3 | Flow velocity 1.2 m/s |  | 129 |  | 7.43 |  | 5033 |  | 2600 |  | 4.6 |  | 2.8
E_FBAFR | Fitzroy Priority Neighbourhood Catchments | JC130504 | Comet River at Goonoo | 2007-12-07 09:00 | 9024237 | Manual | QHFSS | See metadata |  | Comet River event 28/11/2007 |  | 142 |  | 7.02 |  | 492 |  | 140 |  | 1.4 |  | 0.97
E_FBAFR | Fitzroy Priority Neighbourhood Catchments | JC130504 | Comet River at Goonoo | 2007-03-08 10:45 | 9024238 | Manual | QHFSS | See metadata |  | very low |  |  |  | 7.31 |  | 309.1 |  | 79 |  | 0.76 |  | 0.39
E_FBAFR | Fitzroy Priority Neighbourhood Catchments | JC130504 | Comet River at Goonoo | 2006-04-08 12:00 | 9024239 | Manual | QHFSS | See metadata |  | Flow velocity 1.04 m/s |  | 107 |  | 7.24 |  | 5163 |  | 1400 |  | 2.5 |  | 1.5
E_FBAFR | Fitzroy Priority Neighbourhood Catchments | JC130504 | Comet River at Goonoo | 2007-12-08 09:00 | 9024240 | Manual | QHFSS | See metadata |  | Comet River event 28/11/2007 |  | 152 |  | 7.15 |  | 504 |  | 170 |  | 1.4 |  | 0.69
E_FBAFR | Fitzroy Priority Neighbourhood Catchments | JC130504 | Comet River at Goonoo | 2006-04-09 11:00 | 9024241 | Manual | QHFSS | See metadata |  | Flow velocity 1.13 m/s |  | 99 |  | 7.48 |  | 14260 |  | 1000 |  | 1.8 |  | 1.2
E_FBAFR | Fitzroy Priority Neighbourhood Catchments | JC130201 | Cona Creek at Cona Creek Road | 2008-01-17 10:00 | 9024242 | Manual | QHFSS | See metadata |  | Cona Creek event 12/01/2008 |  | 121 |  | 7.87 |  | 5039 |  | 1300 |  | 2.5 |  | 4.3
E_FBAFR | Fitzroy Priority Neighbourhood Catchments | JC130201 | Cona Creek at Cona Creek Road | 2008-01-18 09:48 | 9024243 | Manual | QHFSS | See metadata |  | Cona Creek event 12/01/2008 |  | 145 |  | 7.6 |  | 4902 |  | 900 |  | 1.6 |  | 2.2
E_FBAFR | Fitzroy Priority Neighbourhood Catchments | JC130201 | Cona Creek at Cona Creek Road | 2008-01-21 18:05 | 9024244 | Manual | QHFSS | See metadata |  | Cona Creek event 12/01/2008 |  | 205 |  | 7.19 |  | 225 |  | 210 |  | 0.62 |  | 0.64
E_FBAFR | Fitzroy Priority Neighbourhood Catchments | JC130201 | Cona Creek at Cona Creek Road | 2007-11-26 08:00 | 9024245 | Manual | QHFSS | See metadata |  | Cona Creek event 24/11/2007 |  | 271 |  | 7 |  | 10471 |  | 2800 |  | 3.2 |  | 3.1
E_FBAFR | Fitzroy Priority Neighbourhood Catchments | JC130201 | Cona Creek at Cona Creek Road | 2007-11-26 16:55 | 9024246 | Manual | QHFSS | See metadata |  | Cona Creek event 24/11/2007 |  | 209 |  | 7.12 |  | 5375 |  | 1300 |  | 1.8 |  | 1.5
E_FBAFR | Fitzroy Priority Neighbourhood Catchments | JC130201 | Cona Creek at Cona Creek Road | 2007-11-27 11:30 | 9024247 | Manual | QHFSS | See metadata |  | Cona Creek event 24/11/2007 |  | 267 |  | 7.14 |  | 10620 |  | 3900 |  | 3.3 |  | 3
E_FBAFR | Fitzroy Priority Neighbourhood Catchments | JC130201 | Cona Creek at Cona Creek Road | 2007-11-27 15:20 | 9024248 | Manual | QHFSS | See metadata |  | Cona Creek event 24/11/2007 |  | 235 |  | 6.87 |  | 10564 |  | 2900 |  | 3.6 |  | 3.6
E_FBAFR | Fitzroy Priority Neighbourhood Catchments | JC130201 | Cona Creek at Cona Creek Road | 2008-01-29 16:00 | 9024249 | Manual | QHFSS | See metadata |  | Cona Creek event 12/01/2008 |  | 326 |  | 7.9 | [5 empty] | 0.47 |  | 0.33
E_FBAFR | Fitzroy Priority Neighbourhood Catchments | JC130302 | Dee River at Mortons Lane B | 2010-02-02 06:00 | 9024250 | Manual | QHFSS | See metadata |  | Rising |  | 105 |  | 7.4 |  | 542 |  | 840 |  | 5.0889 |  | 0.8226
E_FBAFR | Fitzroy Priority Neighbourhood Catchments | JC130302 | Dee River at Mortons Lane B | 2010-02-02 08:00 | 9024251 | Manual | QHFSS | See metadata |  | Peak |  | 111 |  | 7.5 |  | 379 |  | 600 |  | 4.1867 |  | 0.7037
E_FBAFR | Fitzroy Priority Neighbourhood Catchments | JC130302 | Dee River at Mortons Lane B | 2010-02-02 13:00 | 9024252 | Manual | QHFSS | See metadata |  | Falling |  | 102 |  | 7.5 |  | 19 |  | 230 |  | 1.948 |  | 0.272
E_FBAFR | Fitzroy Priority Neighbourhood Catchments | JC130302 | Dee River at Mortons Lane B | 2010-02-02 16:00 | 9024253 | Manual | QHFSS | See metadata |  | Falling |  | 137 |  | 7.3 |  | 180 |  | 150 |  | 1.7101 |  | 0.2008
E_FBAFR | Fitzroy Priority Neighbourhood Catchments | JC130302 | Dee River at Mortons Lane B | 2010-02-02 19:00 | 9024254 | Manual | QHFSS | See metadata |  | Falling |  | 148 |  | 7.4 |  | 7.2 |  | 65 |  | 1.4891 |  | 0.1273
E_FBAFR | Fitzroy Priority Neighbourhood Catchments | JC130302 | Dee River at Mortons Lane B | 2010-02-03 07:00 | 9024255 | Manual | QHFSS | See metadata |  | Falling |  | 160 |  | 7.2 |  | 65 |  | 30 |  | 1.1769 |  | 0.0813
E_FBAFR | Fitzroy Priority Neighbourhood Catchments | JC130302 | Dee River at Mortons Lane B | 2010-02-17 08:00 | 9024256 | Manual | QHFSS | See metadata | 4 | Peak. River was sill running at 0.5 metres before the rise |  | 195 |  | 7.1 |  | 416 |  | 250 |  | 1.6 |  | 0.24
E_FBAFR | Fitzroy Priority Neighbourhood Catchments | JC130302 | Dee River at Mortons Lane B | 2010-02-17 15:00 | 9024257 | Manual | QHFSS | See metadata | 3 | Falling |  | 160 |  | 7.2 |  | 133 |  | 75 |  | 1 |  | 0.13
E_FBAFR | Fitzroy Priority Neighbourhood Catchments | JC130302 | Dee River at Mortons Lane B | 2010-02-18 08:00 | 9024258 | Manual | QHFSS | See metadata | 2 | Steady. 110mm of rain over last 4 days |  | 305 |  | 7 |  | 28 |  | 15 |  | 0.73 |  | 0.048
E_FBAFR | Fitzroy Priority Neighbourhood Catchments | JC130302 | Dee River at Mortons Lane B | 2010-02-19 18:00 | 9024259 | Manual | QHFSS | See metadata | 4 | New run in river |  | 244 |  | 7.1 |  | 37 |  | 20 |  | 0.72 |  | 0.054
E_FBAFR | Fitzroy Priority Neighbourhood Catchments | JC130302 | Dee River at Mortons Lane B | 2010-02-20 08:00 | 9024260 | Manual | QHFSS | See metadata | 1.5 | Steady. Level dropped quickly overnight. No rain in last 48 hours. |  | 246 |  | 7 |  | 30 |  | 10 |  | 0.67 |  | 0.048
E_FBAFR | Fitzroy Priority Neighbourhood Catchments | JC130302 | Dee River at Mortons Lane B | 2010-03-22 15:00 | 9024261 | Manual | QHFSS | See metadata | 5 | River still running from last flow at 0.3m. Peak 5m at 2pm. Rain 57mm |  | 188 |  | 7.5 |  | 109 |  | 30 |  | 1.1334 |  | 0.13
E_FBAFR | Fitzroy Priority Neighbourhood Catchments | JC130302 | Dee River at Mortons Lane B | 2010-03-23 09:00 | 9024262 | Manual | QHFSS | See metadata | 3 |  |  | 254 |  | 7.5 |  | 63 |  | 30 |  | 0.977 |  | 0.0839
E_FBAFR | Fitzroy Priority Neighbourhood Catchments | JC130302 | Dee River at Mortons Lane B | 2010-03-23 17:00 | 9024263 | Manual | QHFSS | See metadata |  |  |  | 295 |  | 7.4 |  | 54 |  | 15 |  | 0.9127 |  | 0.0609
E_FBAFR | Fitzroy Priority Neighbourhood Catchments | JC130302 | Dee River at Mortons Lane B | 2010-03-24 10:00 | 9024264 | Manual | QHFSS | See metadata | 1 |  |  | 375 |  | 7.5 |  | 33 |  | 15 |  | 0.7292 |  | 0.0331
E_FBAFR | Fitzroy Priority Neighbourhood Catchments | JC130302 | Dee River at Mortons Lane B | 2010-03-24 17:00 | 9024265 | Manual | QHFSS | See metadata | 1 |  |  | 386 |  | 7.4 |  | 23 |  | 20 |  | 0.6576 |  | 0.0236
E_FBAFR | Fitzroy Priority Neighbourhood Catchments | JC130302 | Dee River at Mortons Lane B | 2009-02-15 08:10 | 9024266 | Manual | QHFSS | See metadata |  | Depth approx. 0.5 meters |  | 1086 |  | 7 |  | 28.5 |  | 15 |  | 0.054 |  | 1.4
E_FBAFR | Fitzroy Priority Neighbourhood Catchments | JC130302 | Dee River at Mortons Lane B | 2009-02-16 07:30 | 9024267 | Manual | QHFSS | See metadata |  | Depth approx. 0.75 meters. Peak was around 3pm on 15/2/09, height approx. 1.4m |  | 404 |  | 7.09 |  | 41 |  | 20 |  | 0.054 |  | 0.89
E_FBAFR | Fitzroy Priority Neighbourhood Catchments | JC130302 | Dee River at Mortons Lane B | 2009-02-16 13:50 | 9024268 | Manual | QHFSS | See metadata |  | Depth approx. 1.2 meters. |  | 829 |  | 7.22 |  | 7.6 |  | 5 |  | 0.03 |  | 1
E_FBAFR | Fitzroy Priority Neighbourhood Catchments | JC130002 | Emu Creek at Amaroo | 2006-06-11 09:30 | 9024269 | Manual | QHFSS | See metadata |  |  |  | 144 |  | 6.01 |  | 258 |  | 200 |  | 2.9 |  | 0.31
E_FBAFR | Fitzroy Priority Neighbourhood Catchments | JC130002 | Emu Creek at Amaroo | 2006-06-11 11:30 | 9024270 | Manual | QHFSS | See metadata |  |  |  | 145 |  | 5.93 |  | 207 |  | 130 |  | 3.1 |  | 0.29
E_FBAFR | Fitzroy Priority Neighbourhood Catchments | JC130002 | Emu Creek at Amaroo | 2006-06-11 13:30 | 9024271 | Manual | QHFSS | See metadata |  |  |  | 155 |  | 6.14 |  | 189.6 |  | 110 |  | 3.2 |  | 0.27
E_FBAFR | Fitzroy Priority Neighbourhood Catchments | JC130002 | Emu Creek at Amaroo | 2006-06-11 15:30 | 9024272 | Manual | QHFSS | See metadata |  |  |  | 163 |  | 6.33 |  | 178.1 |  | 70 |  | 3.2 |  | 0.25
E_FBAFR | Fitzroy Priority Neighbourhood Catchments | JC130002 | Emu Creek at Amaroo | 2008-02-07 06:00 | 9024273 | Manual | QHFSS | See metadata |  | Emu Creek event 06/02/2008 Flow rate=2min47s/30m. Depth <1.0 m. |  | 230 |  | 7.35 |  | 92.5 |  | 60 |  | 1.4 |  | 0.2
E_FBAFR | Fitzroy Priority Neighbourhood Catchments | JC130002 | Emu Creek at Amaroo | 2008-02-07 12:00 | 9024274 | Manual | QHFSS | See metadata |  | Emu Creek event 06/02/2008 Flow rate=2min55s/30m. Depth <1.0 m. |  | 218 |  | 7.33 |  | 84.9 |  | 50 |  | 1.4 |  | 0.21
E_FBAFR | Fitzroy Priority Neighbourhood Catchments | JC130002 | Emu Creek at Amaroo | 2008-02-07 18:00 | 9024275 | Manual | QHFSS | See metadata |  | Emu Creek event 06/02/2008 Flow rate=2min40s/30m. Depth <1.0 m. |  | 224 |  | 7.33 |  | 88.1 |  | 90 |  | 1.4 |  | 0.2
E_FBAFR | Fitzroy Priority Neighbourhood Catchments | JC130002 | Emu Creek at Amaroo | 2008-02-08 | 9024276 | Manual | QHFSS | See metadata |  | Emu Creek event 06/02/2008. Depth >0.5m. |  | 246 |  | 7.35 |  | 71.5 |  | 40 |  | 1.3 |  | 0.17
E_FBAFR | Fitzroy Priority Neighbourhood Catchments | JC130002 | Emu Creek at Amaroo | 2008-02-08 06:00 | 9024277 | Manual | QHFSS | See metadata |  | Emu Creek event 06/02/2008 Flow rate=4min10s/30m. Depth <0.5 m. |  | 268 |  | 7.38 |  | 58.1 |  | 30 |  | 1.2 |  | 0.14
E_FBAFR | Fitzroy Priority Neighbourhood Catchments | JC130002 | Emu Creek at Amaroo | 2008-02-08 12:10 | 9024278 | Manual | QHFSS | See metadata |  | Emu Creek event 06/02/2008 Flow rate=4min30s/30m. Depth <0.5 m. |  | 295 |  | 7.43 |  | 45.8 |  |  |  | 1 |  | 0.12
E_FBAFR | Fitzroy Priority Neighbourhood Catchments | JC130002 | Emu Creek at Amaroo | 2008-02-08 18:05 | 9024279 | Manual | QHFSS | See metadata |  | Emu Creek event 06/02/2008 Flow rate=6min10s / 30m. Depth < 0.3 m. |  | 294 |  | 7.48 |  | 42.5 |  | 20 |  | 1 |  | 0.14
E_FBAFR | Fitzroy Priority Neighbourhood Catchments | JC130301 | Grevillea Creek at Dawson Highway | 2009-02-14 10:45 | 9024280 | Manual | QHFSS | See metadata |  | Fast flow |  | 159 |  | 7.16 |  | 456.9 |  | 320 |  | 1.8 |  | 3
E_FBAFR | Fitzroy Priority Neighbourhood Catchments | JC130301 | Grevillea Creek at Dawson Highway | 2009-02-14 14:30 | 9024281 | Manual | QHFSS | See metadata |  | Level risen |  | 113 |  | 7.14 |  | 489.2 |  | 480 |  | 1.5 |  | 2.6
E_FBAFR | Fitzroy Priority Neighbourhood Catchments | JC130301 | Grevillea Creek at Dawson Highway | 2009-02-15 11:00 | 9024282 | Manual | QHFSS | See metadata |  | Rising |  | 124 |  | 7.2 |  | 358.7 |  | 230 |  | 0.95 |  | 1.9
E_FBAFR | Fitzroy Priority Neighbourhood Catchments | JC130301 | Grevillea Creek at Dawson Highway | 2009-02-15 14:00 | 9024283 | Manual | QHFSS | See metadata |  |  |  | 130 |  | 7.17 |  | 300.3 |  | 190 |  | 0.86 |  | 1.7
E_FBAFR | Fitzroy Priority Neighbourhood Catchments | JC130301 | Grevillea Creek at Dawson Highway | 2009-02-15 21:00 | 9024284 | Manual | QHFSS | See metadata |  |  |  | 136 |  | 7.13 |  | 237.2 |  | 110 |  | 0.91 |  | 1.6
E_FBAFR | Fitzroy Priority Neighbourhood Catchments | JC130301 | Grevillea Creek at Dawson Highway | 2009-01-25 10:00 | 9024285 | Manual | QHFSS | See metadata |  |  |  | 175 |  | 6.8 |  | 427.5 |  | 280 |  | 3.2 |  | 1.4
E_FBAFR | Fitzroy Priority Neighbourhood Catchments | JC130301 | Grevillea Creek at Dawson Highway | 2009-01-25 15:00 | 9024286 | Manual | QHFSS | See metadata |  |  |  | 181 |  | 6.78 |  | 345.5 |  | 200 |  | 3.3 |  | 1.4
E_FBAFR | Fitzroy Priority Neighbourhood Catchments | JC130301 | Grevillea Creek at Dawson Highway | 2009-01-25 21:00 | 9024287 | Manual | QHFSS | See metadata |  |  |  | 179 |  | 6.84 |  | 290.4 |  | 140 |  | 3.1 |  | 1.3
E_FBAFR | Fitzroy Priority Neighbourhood Catchments | JC130301 | Grevillea Creek at Dawson Highway | 2009-01-26 09:55 | 9024288 | Manual | QHFSS | See metadata |  |  |  | 170 |  | 6.86 |  | 705.5 |  | 570 |  | 3 |  | 1.7
E_FBAFR | Fitzroy Priority Neighbourhood Catchments | JC130301 | Grevillea Creek at Dawson Highway | 2009-01-26 17:20 | 9024289 | Manual | QHFSS | See metadata |  |  |  | 171 |  | 6.95 |  | 394.6 |  | 230 |  | 2.6 |  | 1.4
E_FBAFR | Fitzroy Priority Neighbourhood Catchments | JC130301 | Grevillea Creek at Dawson Highway | 2009-01-27 12:30 | 9024290 | Manual | QHFSS | See metadata |  |  |  | 191 |  | 6.84 |  | 176.4 |  | 45 |  | 1.6 |  | 1.1
E_FBAFR | Fitzroy Priority Neighbourhood Catchments | JC130503 | Minerva Creek at Adelong | 2007-12-01 08:30 | 9024291 | Manual | QHFSS | See metadata |  | Minerva Creek event 27/11/2007 |  | 164 |  | 7.37 |  | 237 |  | 410 |  | 1.3 |  | 0.74
E_FBAFR | Fitzroy Priority Neighbourhood Catchments | JC130503 | Minerva Creek at Adelong | 2007-01-27 15:00 | 9024292 | Manual | QHFSS | See metadata |  |  |  | 142 |  | 6.88 |  | 3070 |  | 760 |  | 4 |  | 1.2
E_FBAFR | Fitzroy Priority Neighbourhood Catchments | JC130503 | Minerva Creek at Adelong | 2007-01-27 17:30 | 9024293 | Manual | QHFSS | See metadata |  |  |  | 124 |  | 6.93 |  | 5070 |  | 1500 |  | 2 |  | 0.99
E_FBAFR | Fitzroy Priority Neighbourhood Catchments | JC130503 | Minerva Creek at Adelong | 2007-11-28 09:00 | 9024294 | Manual | QHFSS | See metadata |  | Minerva Creek event 27/11/2007 | [5 empty] | 562 |  | 1700 |  | 2.3 |  | 2.4
E_FBAFR | Fitzroy Priority Neighbourhood Catchments | JC130503 | Minerva Creek at Adelong | 2007-11-28 17:30 | 9024295 | Manual | QHFSS | See metadata |  | Minerva Creek event 27/11/2007 |  | 79 |  | 7.07 |  | 1747 |  | 500 |  | 1.7 |  | 1
E_FBAFR | Fitzroy Priority Neighbourhood Catchments | JC130503 | Minerva Creek at Adelong | 2007-11-29 05:45 | 9024296 | Manual | QHFSS | See metadata |  | Minerva Creek event 27/11/2007 |  | 151 |  | 7.27 |  | 306 |  | 590 |  | 2.2 |  | 1.4
E_FBAFR | Fitzroy Priority Neighbourhood Catchments | JC130503 | Minerva Creek at Adelong | 2007-11-29 18:30 | 9024297 | Manual | QHFSS | See metadata |  | Minerva Creek event 27/11/2007 |  | 154 |  | 7.29 |  | 236 |  | 610 |  | 2.5 |  | 1.6
E_FBAFR | Fitzroy Priority Neighbourhood Catchments | JC130503 | Minerva Creek at Adelong | 2007-01-30 18:30 | 9024298 | Manual | QHFSS | See metadata |  |  |  | 228 |  | 7.14 |  | 630 |  | 310 |  | 1.3 |  | 0.52
E_FBAFR | Fitzroy Priority Neighbourhood Catchments | JC130503 | Minerva Creek at Adelong | 2007-12-05 18:20 | 9024299 | Manual | QHFSS | See metadata |  | Minerva Creek event 27/11/2007 |  | 133 |  | 7.41 |  | 374 |  | 610 |  | 4.4 |  | 2.6
E_FBAFR | Fitzroy Priority Neighbourhood Catchments | JC130503 | Minerva Creek at Adelong | 2006-04-06 13:12 | 9024300 | Manual | QHFSS | See metadata | 0.8 | Flow velocity 1 m/s |  | 162 |  | 7.15 |  | 4724 |  | 1700 |  | 3.7 |  | 2.2
E_FBAFR | Fitzroy Priority Neighbourhood Catchments | JC130503 | Minerva Creek at Adelong | 2006-04-06 16:45 | 9024301 | Manual | QHFSS | See metadata | 0.6 | Flow velocity 0.92 m/s |  | 87 |  | 7.19 |  | 8810 |  | 1700 |  | 3.9 |  | 2.4
E_FBAFR | Fitzroy Priority Neighbourhood Catchments | JC130503 | Minerva Creek at Adelong | 2007-12-06 18:15 | 9024302 | Manual | QHFSS | See metadata |  | Minerva Creek event 27/11/2007 |  | 76 |  | 7.22 |  | 334 |  | 680 |  | 2.6 |  | 1.7
E_FBAFR | Fitzroy Priority Neighbourhood Catchments | JC130503 | Minerva Creek at Adelong | 2008-01-07 09:30 | 9024303 | Manual | QHFSS | See metadata |  | Minerva Creek event 27/11/2007 |  | 133 |  | 7.2 |  |  |  | 640 |  | 5.6 |  | 1.9
E_FBAFR | Fitzroy Priority Neighbourhood Catchments | JC130503 | Minerva Creek at Adelong | 2008-01-07 19:30 | 9024304 | Manual | QHFSS | See metadata |  | Minerva Creek event 27/11/2007 |  | 101 |  | 6.91 |  | 488 |  | 960 |  | 4.2 |  | 1.4
E_FBAFR | Fitzroy Priority Neighbourhood Catchments | JC130403 | Nebo Creek at Oxford Downs | 2010-01-31 11:30 | 9024305 | Manual | QHFSS | See metadata | 3 | Nebo Creek event 31/01/2010 rising. Flow rate: 20s/100m |  | 93 |  | 7.3 |  | 480 |  | 660 |  | 2.8876 |  | 1.0296
E_FBAFR | Fitzroy Priority Neighbourhood Catchments | JC130403 | Nebo Creek at Oxford Downs | 2010-01-31 16:30 | 9024306 | Manual | QHFSS | See metadata | 6.5 | Nebo Creek event 31/01/2010 rising. Flow rate: 27s/100m |  | 60 |  | 6.9 |  | 280 |  | 330 |  | 2.0137 |  | 0.5676
E_FBAFR | Fitzroy Priority Neighbourhood Catchments | JC130403 | Nebo Creek at Oxford Downs | 2010-02-01 06:30 | 9024307 | Manual | QHFSS | See metadata | 5 | Nebo Creek event 31/01/2010. Flow rate: 38s/100m |  | 130 |  | 7.1 |  | 767 |  | 790 |  | 2.4338 |  | 1.4038
E_FBAFR | Fitzroy Priority Neighbourhood Catchments | JC130403 | Nebo Creek at Oxford Downs | 2010-02-03 09:00 | 9024308 | Manual | QHFSS | See metadata | 1.5 | Flow rate: 29s/100m |  | 174 |  | 7.1 |  | 35 |  | 35 |  | 0.6947 |  | 0.1572
E_FBAFR | Fitzroy Priority Neighbourhood Catchments | JC130403 | Nebo Creek at Oxford Downs | 2010-02-03 12:15 | 9024309 | Manual | QHFSS | See metadata | 1.25 | Flow rate 25s/100m |  | 175 |  | 7.3 |  | 30 |  | 40 |  | 0.6649 |  | 0.1594
E_FBAFR | Fitzroy Priority Neighbourhood Catchments | JC130403 | Nebo Creek at Oxford Downs | 2010-02-03 16:30 | 9024310 | Manual | QHFSS | See metadata | 1 | Flow rate 26s/100m |  | 181 |  | 7.2 |  | 38 |  | 25 |  | 0.7 |  | 0.14
E_FBAFR | Fitzroy Priority Neighbourhood Catchments | JC130403 | Nebo Creek at Oxford Downs | 2010-03-04 13:00 | 9024311 | Manual | QHFSS | See metadata | 5.5 | Nebo Creek event 25/02/2010 rising. Flow rate 19.58s/100m |  | 123 |  | 7.3 |  | 610 |  | 750 |  | 1.9 |  | 1.1
E_FBAFR | Fitzroy Priority Neighbourhood Catchments | JC130403 | Nebo Creek at Oxford Downs | 2010-03-04 18:45 | 9024312 | Manual | QHFSS | See metadata | 3.5 | Nebo Creek event 25/02/2010 falling. Flow rate: 19s/100m |  | 126 |  | 7.3 |  | 272 |  | 280 |  | 1.3 |  | 0.76
E_FBAFR | Fitzroy Priority Neighbourhood Catchments | JC130403 | Nebo Creek at Oxford Downs | 2010-03-21 10:00 | 9024313 | Manual | QHFSS | See metadata | 0.5 | Nebo Creek event 21/03/2010 Tropical cyclone Ului gave 38mm overnight at Oxford Downs, expecting large rises in water flows. Water level at this time 0.5m approx. Flow rate 19sec/100m |  | 153 |  | 7.9 |  | 509
E_FBAFR | Fitzroy Priority Neighbourhood Catchments | JC130403 | Nebo Creek at Oxford Downs | 2010-03-21 16:30 | 9024314 | Manual | QHFSS | See metadata |  | Nebo Creek event 21/03/2010 water level has risen to be level with Nebo Creek bridge road way girders. Water sample taken from the back of Oxford Downs homestead. Still rising at this time. Depth 19-20m
E_FBAFR | Fitzroy Priority Neighbourhood Catchments | JC130403 | Nebo Creek at Oxford Downs | 2010-03-22 06:30 | 9024315 | Manual | QHFSS | See metadata |  | Nebo Creek event 21/03/2010 water level rose to a maximum high of 20 to 21 m overnight. Steady at this time. Rain at Oxford Downs for the 21st of March was 25mm, up to 100mm heard of upstream at Nebo. Depth 18-19m. |  | 106 |  | 7.9 |  | 306
E_FBAFR | Fitzroy Priority Neighbourhood Catchments | JC130403 | Nebo Creek at Oxford Downs | 2010-03-22 17:30 | 9024316 | Manual | QHFSS | See metadata |  | Nebo Creek event 21/03/2010 water level has fallen steadily over the day. Further heavy rain today has the creek rising again at this time. 29mm of rain at Oxford Downs today. Depth 14-15m. |  | 140 |  | 8 |  | 603
E_FBAFR | Fitzroy Priority Neighbourhood Catchments | JC130403 | Nebo Creek at Oxford Downs | 2010-03-23 06:30 | 9024317 | Manual | QHFSS | See metadata |  | Nebo Creek event 21/03/2010 water level is stil lfalling, no further rain at Oxford overnight. Depth 12-13m. |  | 147 |  | 8 |  | 389
E_FBAFR | Fitzroy Priority Neighbourhood Catchments | JC130403 | Nebo Creek at Oxford Downs | 2010-03-23 18:00 | 9024318 | Manual | QHFSS | See metadata |  | Nebo Creek event 21/03/2010 water level still falling, no more rain at Oxford today. Depth 4-5m. |  | 214 |  | 8.1 |  | 268
E_FBAFR | Fitzroy Priority Neighbourhood Catchments | JC130403 | Nebo Creek at Oxford Downs | 2010-03-25 06:00 | 9024319 | Manual | QHFSS | See metadata | 1.5 | Nebo Creek event 21/03/2010 water level still falling. Only slight showers in the area yesterday. |  | 273 |  | 7.9 |  | 58
E_FBAFR | Fitzroy Priority Neighbourhood Catchments | JC130403 | Nebo Creek at Oxford Downs | 2009-02-11 08:30 | 9024320 | Manual | QHFSS | See metadata | 1 |  |  | 195 |  | 7.29 |  | 131.7 |  | 130 |  | 0.72 |  | 0.27
E_FBAFR | Fitzroy Priority Neighbourhood Catchments | JC130403 | Nebo Creek at Oxford Downs | 2009-02-11 16:30 | 9024321 | Manual | QHFSS | See metadata |  |  |  | 271 |  | 7.12 |  | 461.2 |  | 480 |  | 1.5 |  | 0.78
E_FBAFR | Fitzroy Priority Neighbourhood Catchments | JC130403 | Nebo Creek at Oxford Downs | 2009-02-12 06:30 | 9024322 | Manual | QHFSS | See metadata |  |  |  | 168 |  | 7.03 |  | 461.7 |  | 430 |  | 1.5 |  | 0.82
E_FBAFR | Fitzroy Priority Neighbourhood Catchments | JC130403 | Nebo Creek at Oxford Downs | 2009-02-13 07:00 | 9024323 | Manual | QHFSS | See metadata |  |  |  | 147 |  | 7.17 |  | 400.2 |  | 380 |  | 1.3 |  | 0.98
E_FBAFR | Fitzroy Priority Neighbourhood Catchments | JC130403 | Nebo Creek at Oxford Downs | 2009-02-14 17:30 | 9024324 | Manual | QHFSS | See metadata |  |  |  | 203 |  | 7.54 |  | 366 |  | 460 |  | 1.3 |  | 0.74
E_FBAFR | Fitzroy Priority Neighbourhood Catchments | JC130502 | Orion Creek at Arcturus Downs | 2010-01-08 16:30 | 9024325 | Manual | QHFSS | See metadata | 0.11 | Rising |  | 207 |  | 6.9 |  | 249 |  | 150 |  | 1.1 |  | 0.46
E_FBAFR | Fitzroy Priority Neighbourhood Catchments | JC130502 | Orion Creek at Arcturus Downs | 2010-01-09 07:00 | 9024326 | Manual | QHFSS | See metadata | 0.12 | Rising |  | 209 |  | 7 |  | 207 |  | 140 |  | 1.2 |  | 0.48
E_FBAFR | Fitzroy Priority Neighbourhood Catchments | JC130502 | Orion Creek at Arcturus Downs | 2010-01-09 16:30 | 9024327 | Manual | QHFSS | See metadata | 0.12 | Steady |  | 209 |  | 7 |  | 167 |  | 30 |  | 1.2 |  | 0.48
E_FBAFR | Fitzroy Priority Neighbourhood Catchments | JC130502 | Orion Creek at Arcturus Downs | 2010-01-10 06:45 | 9024328 | Manual | QHFSS | See metadata |  | Falling |  | 213 |  | 7.1 |  | 185 |  | 65 |  | 1.2 |  | 0.45
E_FBAFR | Fitzroy Priority Neighbourhood Catchments | JC130502 | Orion Creek at Arcturus Downs | 2010-01-10 07:00 | 9024329 | Manual | QHFSS | See metadata | 0.12 | Steady |  | 207 |  | 7.1 |  | 37 |  | 130 |  | 1.1 |  | 0.43
E_FBAFR | Fitzroy Priority Neighbourhood Catchments | JC130502 | Orion Creek at Arcturus Downs | 2010-01-11 06:30 | 9024330 | Manual | QHFSS | See metadata |  | Falling |  | 219 |  | 6.7 |  | 156 |  | 40 |  | 1.2 |  | 0.45
E_FBAFR | Fitzroy Priority Neighbourhood Catchments | JC130502 | Orion Creek at Arcturus Downs | 2010-01-11 19:00 | 9024331 | Manual | QHFSS | See metadata |  | Falling |  | 213 |  | 7 |  | 251 |  | 25 |  | 1.3 |  | 0.43
E_FBAFR | Fitzroy Priority Neighbourhood Catchments | JC130502 | Orion Creek at Arcturus Downs | 2010-02-01 07:30 | 9024332 | Manual | QHFSS | See metadata | 0.2 | Rising |  | 123 |  | 7.2 |  | 143 |  | 370 |  | 4 |  | 0.9
E_FBAFR | Fitzroy Priority Neighbourhood Catchments | JC130502 | Orion Creek at Arcturus Downs | 2010-02-01 18:15 | 9024333 | Manual | QHFSS | See metadata | 0.25 | Rising |  | 138 |  | 6.9 |  | 1522 |  | 210 |  | 2.7 |  | 0.73
E_FBAFR | Fitzroy Priority Neighbourhood Catchments | JC130502 | Orion Creek at Arcturus Downs | 2010-02-02 07:00 | 9024334 | Manual | QHFSS | See metadata | 0.39 | Rising |  | 152 |  | 7.4 |  | 705 |  | 240 |  | 2.1 |  | 1.1
E_FBAFR | Fitzroy Priority Neighbourhood Catchments | JC130502 | Orion Creek at Arcturus Downs | 2010-02-02 18:00 | 9024335 | Manual | QHFSS | See metadata | 0.36 | Falling |  | 159 |  | 7.2 |  | 555 |  | 210 |  | 1.8 |  | 0.89
E_FBAFR | Fitzroy Priority Neighbourhood Catchments | JC130502 | Orion Creek at Arcturus Downs | 2010-02-03 08:00 | 9024336 | Manual | QHFSS | See metadata |  |  |  | 167 |  | 7 |  | 333 |  | 270 |  | 1.3 |  | 0.64
E_FBAFR | Fitzroy Priority Neighbourhood Catchments | JC130502 | Orion Creek at Arcturus Downs | 2010-02-03 18:00 | 9024337 | Manual | QHFSS | See metadata | 0.3 | Falling |  | 170 |  | 8 |  | 22 |  | 200 |  | 1.2 |  | 0.53
E_FBAFR | Fitzroy Priority Neighbourhood Catchments | JC130502 | Orion Creek at Arcturus Downs | 2010-02-04 07:00 | 9024338 | Manual | QHFSS | See metadata | 0.3 | Steady |  | 220 |  | 6.8 |  | 390 |  | 180 |  | 1.4 |  | 0.6
E_FBAFR | Fitzroy Priority Neighbourhood Catchments | JC130502 | Orion Creek at Arcturus Downs | 2010-02-04 18:00 | 9024339 | Manual | QHFSS | See metadata | 0.3 | Steady |  | 217 |  | 7.1 |  | 420 |  | 340 |  | 1.4 |  | 0.6
E_FBAFR | Fitzroy Priority Neighbourhood Catchments | JC130502 | Orion Creek at Arcturus Downs | 2010-02-05 07:00 | 9024340 | Manual | QHFSS | See metadata | 0.3 | Steady |  | 182 |  | 7.2 |  | 95 |  | 130 |  | 1.1 |  | 0.46
E_FBAFR | Fitzroy Priority Neighbourhood Catchments | JC130502 | Orion Creek at Arcturus Downs | 2010-02-05 18:00 | 9024341 | Manual | QHFSS | See metadata | 0.27 | Falling |  | 199 |  | 7.3 |  | 165 |  | 120 |  | 0.94 |  | 0.41
E_FBAFR | Fitzroy Priority Neighbourhood Catchments | JC130502 | Orion Creek at Arcturus Downs | 2010-02-17 07:00 | 9024342 | Manual | QHFSS | See metadata | 1 | Rising |  | 118 |  | 7.6 |  | 1337 |  | 1100 |  | 2 |  | 1.3
E_FBAFR | Fitzroy Priority Neighbourhood Catchments | JC130502 | Orion Creek at Arcturus Downs | 2010-02-17 07:30 | 9024343 | Manual | QHFSS | See metadata | 1 | Rising |  | 109 |  | 8.6 |  | 130 |  | 310 |  | 0.84 |  | 0.55
E_FBAFR | Fitzroy Priority Neighbourhood Catchments | JC130502 | Orion Creek at Arcturus Downs | 2010-02-17 17:30 | 9024344 | Manual | QHFSS | See metadata | 1..3 | Falling |  | 118 |  | 7.7 |  | 70 |  | 1000 |  | 1.7 |  | 1.1
E_FBAFR | Fitzroy Priority Neighbourhood Catchments | JC130502 | Orion Creek at Arcturus Downs | 2010-02-19 07:30 | 9024345 | Manual | QHFSS | See metadata | 1.1 | Falling |  | 207 |  | 7.7 |  | 378 |  | 310 |  | 0.77 |  | 0.43
E_FBAFR | Fitzroy Priority Neighbourhood Catchments | JC130502 | Orion Creek at Arcturus Downs | 2010-02-20 07:15 | 9024346 | Manual | QHFSS | See metadata | 0.9 | Falling | [7 empty] | 230 |  | 1.1 |  | 0.61
E_FBAFR | Fitzroy Priority Neighbourhood Catchments | JC130502 | Orion Creek at Arcturus Downs | 2010-02-20 18:30 | 9024347 | Manual | QHFSS | See metadata | 0.6 | Falling |  | 137 |  | 8.6 |  | 35 |  | 190 |  | 1.1 |  | 0.64
E_FBAFR | Fitzroy Priority Neighbourhood Catchments | JC130502 | Orion Creek at Arcturus Downs | 2010-02-22 07:30 | 9024348 | Manual | QHFSS | See metadata | 0.4 | Falling | [7 empty] | 290 |  | 0.87 |  | 0.38
E_FBAFR | Fitzroy Priority Neighbourhood Catchments | JC130502 | Orion Creek at Arcturus Downs | 2008-12-01 07:00 | 9024349 | Manual | QHFSS | See metadata |  | Orion Creek event 28/11/2008 |  | 176 |  | 7.43 |  | 1232.6 |  | 230 |  | 1.3 |  | 0.84
E_FBAFR | Fitzroy Priority Neighbourhood Catchments | JC130502 | Orion Creek at Arcturus Downs | 2006-03-01 17:10 | 9024350 | Manual | QHFSS | See metadata |  | Flow velocity 0.64 m/s. Water level dropping. | < | 5 | [5 empty] | 1700 |  | 2.9 |  | 1.4
E_FBAFR | Fitzroy Priority Neighbourhood Catchments | JC130502 | Orion Creek at Arcturus Downs | 2008-02-10 07:30 | 9024351 | Manual | QHFSS | See metadata |  | Orion Creek event 16/01/2008 |  | 143 |  | 8.53 |  | 55 |  | 100 |  | 1.2 |  | 0.52
E_FBAFR | Fitzroy Priority Neighbourhood Catchments | JC130502 | Orion Creek at Arcturus Downs | 2006-04-10 15:00 | 9024352 | Manual | QHFSS | See metadata | 0.15 | Flow velocity 1.22 m/s | < | 5 | [5 empty] | 1300 |  | 2 |  | 1.3
E_FBAFR | Fitzroy Priority Neighbourhood Catchments | JC130502 | Orion Creek at Arcturus Downs | 2008-02-15 07:30 | 9024353 | Manual | QHFSS | See metadata |  | Orion Creek event 16/01/2008 |  | 127 |  | 8.66 |  | 306 |  | 200 |  | 1.2 |  | 0.7
E_FBAFR | Fitzroy Priority Neighbourhood Catchments | JC130502 | Orion Creek at Arcturus Downs | 2007-02-16 10:30 | 9024354 | Manual | QHFSS | See metadata | 0.2 | Flow velocity 1.07 m/s. Rising |  | 68 |  | 7.39 |  | 8380 |  | 2100 |  | 1.6 |  | 0.77
E_FBAFR | Fitzroy Priority Neighbourhood Catchments | JC130502 | Orion Creek at Arcturus Downs | 2007-02-16 16:30 | 9024355 | Manual | QHFSS | See metadata | 0.5 | Flow velocity 1.5 m/s. Rising |  | 139 |  | 7.32 |  | 12060 |  | 1800 |  | 2 |  | 1.1
E_FBAFR | Fitzroy Priority Neighbourhood Catchments | JC130502 | Orion Creek at Arcturus Downs | 2007-02-17 07:30 | 9024356 | Manual | QHFSS | See metadata | 0.4 | Flow velocity 1.36 m/s. Falling |  | 126 |  | 7.48 |  | 11610 |  | 1700 |  | 2.3 |  | 1.2
E_FBAFR | Fitzroy Priority Neighbourhood Catchments | JC130502 | Orion Creek at Arcturus Downs | 2007-02-17 17:30 | 9024357 | Manual | QHFSS | See metadata | 0.3 | Flow velocity 1.5 m/s. Falling |  | 71 |  | 7.15 |  | 7660 |  | 1300 |  | 1.7 |  | 0.85
E_FBAFR | Fitzroy Priority Neighbourhood Catchments | JC130502 | Orion Creek at Arcturus Downs | 2008-02-17 07:30 | 9024358 | Manual | QHFSS | See metadata |  | Orion Creek event 16/01/2008 |  | 227 |  | 7.28 |  | 230 |  | 110 |  | 1.1 |  | 0.33
E_FBAFR | Fitzroy Priority Neighbourhood Catchments | JC130502 | Orion Creek at Arcturus Downs | 2008-01-18 10:00 | 9024359 | Manual | QHFSS | See metadata |  | Orion Creek event 16/01/2008 |  | 108 |  | 7.64 |  |  |  | 680 |  | 1.6 |  | 0.78
E_FBAFR | Fitzroy Priority Neighbourhood Catchments | JC130502 | Orion Creek at Arcturus Downs | 2007-02-18 07:30 | 9024360 | Manual | QHFSS | See metadata | 0.21 | Flow velocity 1.11 m/s. Falling |  | 141 |  | 7.18 |  | 7155 |  | 1300 |  | 1.9 |  | 0.96
E_FBAFR | Fitzroy Priority Neighbourhood Catchments | JC130502 | Orion Creek at Arcturus Downs | 2008-02-18 07:30 | 9024361 | Manual | QHFSS | See metadata |  | Orion Creek event 16/01/2008 |  | 176 |  | 8.67 |  | 38 |  | 70 |  | 1 |  | 0.26
E_FBAFR | Fitzroy Priority Neighbourhood Catchments | JC130502 | Orion Creek at Arcturus Downs | 2008-01-19 08:00 | 9024362 | Manual | QHFSS | See metadata |  | Orion Creek event 16/01/2008 |  | 115 |  | 7.71 |  |  |  | 210 |  | 1.2 |  | 0.43
E_FBAFR | Fitzroy Priority Neighbourhood Catchments | JC130502 | Orion Creek at Arcturus Downs | 2007-02-19 12:05 | 9024363 | Manual | QHFSS | See metadata | 0.1 | Flow velocity 0.3 m/s. Almost returned to base flow after major flood |  | 159 |  | 7.27 |  | 4300 |  | 750 |  | 1.4 |  | 0.73
E_FBAFR | Fitzroy Priority Neighbourhood Catchments | JC130502 | Orion Creek at Arcturus Downs | 2007-12-02 08:00 | 9024364 | Manual | QHFSS | See metadata |  | Orion Creek event 28/11/2007 |  | 203 |  | 7.46 |  |  |  | 160 |  | 1.1 |  | 0.48
E_FBAFR | Fitzroy Priority Neighbourhood Catchments | JC130502 | Orion Creek at Arcturus Downs | 2008-01-20 08:00 | 9024365 | Manual | QHFSS | See metadata |  | Orion Creek event 16/01/2008 |  | 128 |  | 7.67 |  |  |  | 240 |  | 0.83 |  | 0.46
E_FBAFR | Fitzroy Priority Neighbourhood Catchments | JC130502 | Orion Creek at Arcturus Downs | 2008-02-20 07:30 | 9024366 | Manual | QHFSS | See metadata |  | Orion Creek event 16/01/2008 |  | 226 |  | 7.4 |  | 172 |  | 200 |  | 1.2 |  | 0.23
E_FBAFR | Fitzroy Priority Neighbourhood Catchments | JC130502 | Orion Creek at Arcturus Downs | 2008-01-21 08:00 | 9024367 | Manual | QHFSS | See metadata |  | Orion Creek event 16/01/2008 |  | 177 |  | 7.98 |  | 9413 |  | 85 |  | 0.72 |  | 0.33
E_FBAFR | Fitzroy Priority Neighbourhood Catchments | JC130502 | Orion Creek at Arcturus Downs | 2008-01-23 08:00 | 9024368 | Manual | QHFSS | See metadata |  | Orion Creek event 16/01/2008 |  | 207 |  | 7.6 |  |  |  | 160 |  | 0.93 |  | 0.44
E_FBAFR | Fitzroy Priority Neighbourhood Catchments | JC130502 | Orion Creek at Arcturus Downs | 2008-01-24 08:00 | 9024369 | Manual | QHFSS | See metadata |  | Orion Creek event 16/01/2008 |  | 231 |  | 7.51 |  |  |  | 70 |  | 0.74 |  | 0.29
E_FBAFR | Fitzroy Priority Neighbourhood Catchments | JC130502 | Orion Creek at Arcturus Downs | 2007-01-27 10:00 | 9024370 | Manual | QHFSS | See metadata | 0.75 | Flow velocity 1.5 m/s. Rising |  | 139 |  | 7.06 |  | 3850 |  | 910 |  | 1.8 |  | 1.2
E_FBAFR | Fitzroy Priority Neighbourhood Catchments | JC130502 | Orion Creek at Arcturus Downs | 2007-01-28 08:30 | 9024371 | Manual | QHFSS | See metadata | 0.25 | Flow velocity 1.1 m/s. Falling |  | 139 |  | 6.95 |  | 3870 |  | 720 |  | 2 |  | 1.2
E_FBAFR | Fitzroy Priority Neighbourhood Catchments | JC130502 | Orion Creek at Arcturus Downs | 2008-11-28 07:00 | 9024372 | Manual | QHFSS | See metadata |  | Orion Creek event 28/11/2008 |  | 149 |  | 7.28 |  | 1276 |  | 1900 |  | 1.9 |  | 1.1
E_FBAFR | Fitzroy Priority Neighbourhood Catchments | JC130502 | Orion Creek at Arcturus Downs | 2008-11-28 17:00 | 9024373 | Manual | QHFSS | See metadata |  | Orion Creek event 28/11/2008 |  | 149 |  | 7.35 |  | 1276.2 |  | 1850 |  | 1.3 |  | 1
E_FBAFR | Fitzroy Priority Neighbourhood Catchments | JC130502 | Orion Creek at Arcturus Downs | 2007-01-29 08:16 | 9024374 | Manual | QHFSS | See metadata | 0.15 | Flow velocity 0.6 m/s. Falling |  | 152 |  | 6.85 |  | 2692 |  | 710 |  | 1.5 |  | 0.89
E_FBAFR | Fitzroy Priority Neighbourhood Catchments | JC130502 | Orion Creek at Arcturus Downs | 2007-01-29 16:30 | 9024375 | Manual | QHFSS | See metadata | 0.1 |  |  | 159 |  | 6.95 |  | 2540 |  | 560 |  | 1.4 |  | 0.83
E_FBAFR | Fitzroy Priority Neighbourhood Catchments | JC130502 | Orion Creek at Arcturus Downs | 2007-11-29 07:30 | 9024376 | Manual | QHFSS | See metadata |  | Orion Creek event 28/11/2007. Rising slowly |  | 139 |  | 9.1 |  |  |  | 260 |  | 1.4 |  | 0.58
E_FBAFR | Fitzroy Priority Neighbourhood Catchments | JC130502 | Orion Creek at Arcturus Downs | 2007-12-03 07:30 | 9024377 | Manual | QHFSS | See metadata |  | Orion Creek event 28/11/2007 |  | 210 |  | 7.41 |  |  |  | 210 |  | 1.5 |  | 0.72
E_FBAFR | Fitzroy Priority Neighbourhood Catchments | JC130502 | Orion Creek at Arcturus Downs | 2007-01-30 07:00 | 9024378 | Manual | QHFSS | See metadata | 0.05 | Flow velocity 0.48 m/s. Dropping |  | 166 |  | 7.5 |  | 1770 |  | 370 |  | 1.4 |  | 0.65
E_FBAFR | Fitzroy Priority Neighbourhood Catchments | JC130502 | Orion Creek at Arcturus Downs | 2007-01-30 18:00 | 9024379 | Manual | QHFSS | See metadata | 0.01 | Flow velocity 0.36 m/s | [5 empty] | 710 |  | 330 |  | 1.5 |  | 0.44
E_FBAFR | Fitzroy Priority Neighbourhood Catchments | JC130502 | Orion Creek at Arcturus Downs | 2007-11-30 07:30 | 9024380 | Manual | QHFSS | See metadata |  | Orion Creek event 28/11/2007 |  | 192 |  | 7.36 |  |  |  | 150 |  | 1.3 |  | 0.6
E_FBAFR | Fitzroy Priority Neighbourhood Catchments | JC130502 | Orion Creek at Arcturus Downs | 2008-11-30 07:00 | 9024381 | Manual | QHFSS | See metadata |  | Orion Creek event 28/11/2008 |  | 102 |  | 7.35 |  | 1274.4 |  | 360 |  | 1.2 |  | 0.72
E_FBAFR | Fitzroy Priority Neighbourhood Catchments | JC130502 | Orion Creek at Arcturus Downs | 2008-11-30 17:00 | 9024382 | Manual | QHFSS | See metadata |  | Orion Creek event 28/11/2008 |  | 174 |  | 7.31 |  | 1109.6 |  | 720 |  | 1.3 |  | 0.81
E_FBAFR | Fitzroy Priority Neighbourhood Catchments | JC130502 | Orion Creek at Arcturus Downs | 2007-12-04 08:00 | 9024383 | Manual | QHFSS | See metadata |  | Orion Creek event 28/11/2007 |  | 153 |  | 8.92 |  |  |  | 130
E_FBAFR | Fitzroy Priority Neighbourhood Catchments | JC130502 | Orion Creek at Arcturus Downs | 2008-02-05 07:30 | 9024384 | Manual | QHFSS | See metadata |  | Orion Creek event 16/01/2008 |  | 78 |  | 8.5 |  | 75 |  | 190 |  | 1.1 |  | 0.67
E_FBAFR | Fitzroy Priority Neighbourhood Catchments | JC130502 | Orion Creek at Arcturus Downs | 2007-12-05 07:30 | 9024385 | Manual | QHFSS | See metadata |  | Orion Creek event 28/11/2007 |  | 171 |  | 7.87 |  |  |  | 190 |  | 1.2 |  | 0.76
E_FBAFR | Fitzroy Priority Neighbourhood Catchments | JC130502 | Orion Creek at Arcturus Downs | 2008-02-06 07:30 | 9024386 | Manual | QHFSS | See metadata |  | Orion Creek event 16/01/2008 |  | 76 |  | 8.6 |  | 177 |  | 200 |  | 1.8 |  | 1.1
E_FBAFR | Fitzroy Priority Neighbourhood Catchments | JC130502 | Orion Creek at Arcturus Downs | 2006-04-06 07:00 | 9024387 | Manual | QHFSS | See metadata | 2 | Flow velocity 1.79 m/s | < | 5 | [5 empty] | 2300 |  | 2.8 |  | 1.4
E_FBAFR | Fitzroy Priority Neighbourhood Catchments | JC130502 | Orion Creek at Arcturus Downs | 2008-02-07 07:30 | 9024388 | Manual | QHFSS | See metadata |  | Orion Creek event 16/01/2008 |  | 152 |  | 7.46 |  | 4640 |  | 610 |  | 0.73 |  | 0.64
E_FBAFR | Fitzroy Priority Neighbourhood Catchments | JC130502 | Orion Creek at Arcturus Downs | 2008-02-08 07:30 | 9024389 | Manual | QHFSS | See metadata |  | Orion Creek event 16/01/2008 |  | 133 |  | 8.27 |  | 41 |  | 110 |  | 1.5 |  | 0.74
E_FBAFR | Fitzroy Priority Neighbourhood Catchments | JC130502 | Orion Creek at Arcturus Downs | 2008-02-09 07:30 | 9024390 | Manual | QHFSS | See metadata |  | Orion Creek event 16/01/2008 |  | 130 |  | 8.77 |  | 38 |  | 240 |  | 1.3 |  | 0.57
E_FBAFR | Fitzroy Priority Neighbourhood Catchments | JC130501 | Panorama Creek at Mount Panorama | 2009-12-23 15:30 | 9024391 | Manual | QHFSS | See metadata |  | Creek has just dropped approx 2 feet since peak this morning. Approx 3.5 inches in upper part of catchment (Aldinga Park). |  | 134 |  | 8.8 |  | 284 |  | 1200 |  | 7.1 |  | 3
E_FBAFR | Fitzroy Priority Neighbourhood Catchments | JC130501 | Panorama Creek at Mount Panorama | 2009-12-24 06:30 | 9024392 | Manual | QHFSS | See metadata |  | Dropped another 2 feet last night. No rain overnight |  | 102 |  | 8.7 |  | 120 |  | 790 |  | 3.3 |  | 1.7
E_FBAFR | Fitzroy Priority Neighbourhood Catchments | JC130501 | Panorama Creek at Mount Panorama | 2009-12-24 15:32 | 9024393 | Manual | QHFSS | See metadata |  | It has been 2 days since any rain. Water is running very slow. It has dropped about 1 foot since morning. | [7 empty] | 220 |  | 3.2 |  | 1.5
E_FBAFR | Fitzroy Priority Neighbourhood Catchments | JC130501 | Panorama Creek at Mount Panorama | 2009-12-31 15:00 | 9024394 | Manual | QHFSS | See metadata |  | Further rain in the catchment in 24 hours prior to sample. 10mm @ mt panorama since 9am 30.12.09. Sample taken as new "fresh" came down te creek. |  | 120 |  | 8 |  | 265 |  | 890 |  | 3.7 |  | 1.7
E_FBAFR | Fitzroy Priority Neighbourhood Catchments | JC130501 | Panorama Creek at Mount Panorama | 2010-01-01 14:30 | 9024395 | Manual | QHFSS | See metadata |  | Water level peaked overnight with a further 10mm at mt panorama falling yesterday evening. Water has dropped approx 30cm since peak. |  | 142 |  | 9.3 |  | 145 |  | 430 |  | 1.3 |  | 0.74
E_FBAFR | Fitzroy Priority Neighbourhood Catchments | JC130501 | Panorama Creek at Mount Panorama | 2010-01-03 13:00 | 9024396 | Manual | QHFSS | See metadata |  | 17mm at mt panorama overnight. Must have been good rain in catchment overnight for creek to rise again today. Sample taken as water was first noticed coming down. It is at its highest level since rain started falling before christmas |  | 180 |  | 8.2 |  | 160 |  | 3000 |  | 7 |  | 2.9
E_FBAFR | Fitzroy Priority Neighbourhood Catchments | JC130501 | Panorama Creek at Mount Panorama | 2010-01-04 09:00 | 9024397 | Manual | QHFSS | See metadata |  | Water level peaked overnight and has dropped at time of sample. More showers and storms in the catchment area may see the creek rise again. 3mm at mt panorama overnight. |  | 131 |  | 8.7 |  | 92 |  | 1400 |  | 3.3 |  | 1.7
E_FBAFR | Fitzroy Priority Neighbourhood Catchments | JC130501 | Panorama Creek at Mount Panorama | 2010-01-04 17:30 | 9024398 | Manual | QHFSS | See metadata |  | Water level has dropped during the day. Still raining in parts of the catchment which could still mean a rise in levels overnight. |  | 127 |  | 8.6 |  | 100 |  | 890 |  | 2.5 |  | 1.4
E_FBAFR | Fitzroy Priority Neighbourhood Catchments | JC130501 | Panorama Creek at Mount Panorama | 2010-01-05 16:00 | 9024399 | Manual | QHFSS | See metadata |  | Water has continued to drop during the day. No further reports of rainfall in the catchment. |  | 76 |  | 9.4 |  | 32 |  | 410 |  | 1.6 |  | 0.9
E_FBAFR | Fitzroy Priority Neighbourhood Catchments | JC130501 | Panorama Creek at Mount Panorama | 2010-01-07 10:30 | 9024400 | Manual | QHFSS | See metadata |  | 28mm yesterday and overnight at mt panorama. Creek has risen to current levels this morning. May still be to peak. |  | 119 |  | 8.7 |  | 303 |  | 1300 |  | 3.6 |  | 1.9
E_FBAFR | Fitzroy Priority Neighbourhood Catchments | JC130501 | Panorama Creek at Mount Panorama | 2010-01-07 18:00 | 9024401 | Manual | QHFSS | See metadata |  | Water level has dropped since this morning, water is flowing quite rapidly. Further showers in the catchment today. |  | 124 |  | 8.8 |  | 150 |  | 560 |  | 1.9 |  | 1.2
E_FBAFR | Fitzroy Priority Neighbourhood Catchments | JC130501 | Panorama Creek at Mount Panorama | 2010-01-08 18:00 | 9024402 | Manual | QHFSS | See metadata |  | Water level has dropped off but there is still a good flow of water. Flow rate has slowed compared to yesterdays samples. No further rainfall recorded @ mt panorama today. 30mm fell up to midnight last night. |  | 170 |  | 9 |  | 37 |  | 240 |  | 1.1 |  | 0.6
E_FBAFR | Fitzroy Priority Neighbourhood Catchments | JC130501 | Panorama Creek at Mount Panorama | 2010-02-01 07:20 | 9024403 | Manual | QHFSS | See metadata |  | Over 7 inches of rain @ mt panorama. Rainfall in catchment area up to 190mm, most significant rainfall in years. Water is running very fast and still rising |  | 88 |  | 7.1 |  | 1140 |  | 1800 |  | 4.4 |  | 2.3
E_FBAFR | Fitzroy Priority Neighbourhood Catchments | JC130501 | Panorama Creek at Mount Panorama | 2010-02-01 16:10 | 9024404 | Manual | QHFSS | See metadata |  | Approx 100mm of rainfall to date. Panorama creek is running very fast. A lot of debris (larger logs) seem to be coming through. Water levels are still rising, should peak overnight. |  | 73 |  | 6.6 |  | 717 |  | 580 |  | 2.1 |  | 1.1
E_FBAFR | Fitzroy Priority Neighbourhood Catchments | JC130501 | Panorama Creek at Mount Panorama | 2010-02-02 07:00 | 9024405 | Manual | QHFSS | See metadata |  | Water peaked during the night and had dropped approx. 0.5m at time of sampling. Water is still flowing very fast. Approx 10mm of rain at mt panorama. Over 200mm (cum total) have fallen in the catchment as a result of the Cyclone Olga. |  | 90 |  | 7.3 |  | 373 |  | 470 |  | 1.3 |  | 0.72
E_FBAFR | Fitzroy Priority Neighbourhood Catchments | JC130501 | Panorama Creek at Mount Panorama | 2010-02-02 16:30 | 9024406 | Manual | QHFSS | See metadata |  | No further rainfall at mt panorama today. Water has risen to almost the levels of the overnight peak at time of sampling. |  | 78 |  | 7.2 |  | 640 |  | 850 |  | 1.9 |  | 1.1
E_FBAFR | Fitzroy Priority Neighbourhood Catchments | JC130501 | Panorama Creek at Mount Panorama | 2010-02-03 07:50 | 9024407 | Manual | QHFSS | See metadata |  | Water level dropped about 1 metre from its overnight peak. Water is still flowing very fast. Only falls of aroun 10mm in the catchment overnight. Water levels should continue to drop over the next few days. |  | 99 |  | 7.4 |  | 300 |  | 340 |  | 1.1 |  | 0.64
E_FBAFR | Fitzroy Priority Neighbourhood Catchments | JC130501 | Panorama Creek at Mount Panorama | 2010-02-03 17:00 | 9024408 | Manual | QHFSS | See metadata |  |  |  | 102 |  | 7.1 |  | 250 |  | 330 |  | 0.95 |  | 0.57
E_FBAFR | Fitzroy Priority Neighbourhood Catchments | JC130501 | Panorama Creek at Mount Panorama | 2010-02-04 08:00 | 9024409 | Manual | QHFSS | See metadata |  | Water level has dropped overnight. Good flow rate. Only minimal rainfall in catchment overnight, <10mm |  | 110 |  | 7.1 |  | 230 |  | 340 |  | 0.99 |  | 0.56
E_FBAFR | Fitzroy Priority Neighbourhood Catchments | JC130501 | Panorama Creek at Mount Panorama | 2010-02-04 18:00 | 9024410 | Manual | QHFSS | See metadata |  | Water level has continued to drop tiday. Flow rate is steady - still flowing at a reasonable pace. No further rainfall in the catchment today. |  | 114 |  | 7.2 |  | 251 |  | 370 |  | 0.96 |  | 0.61
E_FBAFR | Fitzroy Priority Neighbourhood Catchments | JC130501 | Panorama Creek at Mount Panorama | 2010-02-05 18:00 | 9024411 | Manual | QHFSS | See metadata |  | There was up to 80mm of rain in the catchment overnight. Water level is only a few mm higher than when I sampled yesterday afternoon. Good strong flow rate. Water from the overnight rainfall has come down during the day |  | 102 |  | 7.2 |  | 640 |  | 810 |  | 1.9 |  | 0.92
E_FBAFR | Fitzroy Priority Neighbourhood Catchments | JC130501 | Panorama Creek at Mount Panorama | 2010-02-06 14:00 | 9024412 | Manual | QHFSS | See metadata |  | Water level has dropped considerably. Flow rate slowed. Observed another fresh flow in the creek this morning. Isolated showers and storms still occuring in the area. |  | 132 |  | 6.9 |  | 318 |  | 340 |  | 1.2 |  | 0.7
E_FBAFR | Fitzroy Priority Neighbourhood Catchments | JC130501 | Panorama Creek at Mount Panorama | 2010-02-07 09:50 | 9024413 | Manual | QHFSS | See metadata |  | Water level has risen again overnight. 33mm recorded at mt panorama, 15mm at Nyanda, 4 inches at Lynora Downs which fell in 1 hour. Rolleston Coal received 5 inches. Good flow rate with a lot of soft debris coming down the panorama creek. |  | 129 |  | 7.2 |  | 504 |  | 1300 |  | 2.3 |  | 1.4
E_FBAFR | Fitzroy Priority Neighbourhood Catchments | JC130501 | Panorama Creek at Mount Panorama | 2010-02-08 08:10 | 9024414 | Manual | QHFSS | See metadata |  | Water levels have risen again with heavier rain in the top end of the catchment reaching mt panorama today. More expected over the next few days. |  | 126 |  | 6.9 |  | 309 |  | 570 |  | 1.5 |  | 0.9
E_FBAFR | Fitzroy Priority Neighbourhood Catchments | JC130501 | Panorama Creek at Mount Panorama | 2010-02-08 17:10 | 9024415 | Manual | QHFSS | See metadata |  |  |  | 126 |  | 6.6 |  | 1611 |  | 2750 |  | 6.5 |  | 3.5
E_FBAFR | Fitzroy Priority Neighbourhood Catchments | JC130501 | Panorama Creek at Mount Panorama | 2010-02-09 08:00 | 9024416 | Manual | QHFSS | See metadata |  |  |  | 106 |  | 7.1 |  | 789 |  | 1100 |  | 3.2 |  | 1.6
E_FBAFR | Fitzroy Priority Neighbourhood Catchments | JC130501 | Panorama Creek at Mount Panorama | 2010-02-09 16:30 | 9024417 | Manual | QHFSS | See metadata |  |  |  | 152 |  | 6.8 |  | 611 |  | 720 |  | 1.9 |  | 1.1
E_FBAFR | Fitzroy Priority Neighbourhood Catchments | JC130501 | Panorama Creek at Mount Panorama | 2010-02-10 17:40 | 9024418 | Manual | QHFSS | See metadata |  | there is another fresh in the creek at present. Levels have risen since yesterday and are now about the same as when I sampled yesterday afternoon. It has risen another 50cm in last 24hours. |  | 139 |  | 6.9 |  | 630 |  | 940 |  | 2 |  | 1.3
E_FBAFR | Fitzroy Priority Neighbourhood Catchments | JC130501 | Panorama Creek at Mount Panorama | 2010-02-11 18:15 | 9024419 | Manual | QHFSS | See metadata |  | Flow rate slowed. Water level has continued to drop since last sample taken yesterday afternoon. No further rainfall in the catchment. |  | 188 |  | 7.1 |  | 198 |  | 270 |  | 0.91 |  | 0.52
E_FBAFR | Fitzroy Priority Neighbourhood Catchments | JC130501 | Panorama Creek at Mount Panorama | 2010-02-16 16:10 | 9024420 | Manual | QHFSS | See metadata |  |  |  | 93 |  | 7.6 |  | 905 |  | 390 |  | 1.8884 |  | 1.3166
E_FBAFR | Fitzroy Priority Neighbourhood Catchments | JC130501 | Panorama Creek at Mount Panorama | 2010-02-17 16:30 | 9024421 | Manual | QHFSS | See metadata |  | Rising |  | 95 |  | 7.5 |  | 626 |  | 760 |  | 1.3898 |  | 1.0205
E_FBAFR | Fitzroy Priority Neighbourhood Catchments | JC130501 | Panorama Creek at Mount Panorama | 2010-02-18 16:00 | 9024422 | Manual | QHFSS | See metadata |  | Rising |  | 101 |  | 7.6 |  | 552
E_FBAFR | Fitzroy Priority Neighbourhood Catchments | JC130501 | Panorama Creek at Mount Panorama | 2010-02-19 16:00 | 9024423 | Manual | QHFSS | See metadata |  | Rising. Broken banks |  | 84 |  | 7.8 |  | 790 |  | 1100 |  | 1.5842 |  | 1.1466
E_FBAFR | Fitzroy Priority Neighbourhood Catchments | JC130501 | Panorama Creek at Mount Panorama | 2010-02-25 10:30 | 9024424 | Manual | QHFSS | See metadata |  |  |  | 271 |  | 7.8 |  | 227 |  | 150 |  | 0.8795 |  | 0.4634
E_FBAFR | Fitzroy Priority Neighbourhood Catchments | JC130501 | Panorama Creek at Mount Panorama | 2010-03-01 17:00 | 9024425 | Manual | QHFSS | See metadata |  | 50mm plus overnight in catchment overnight. Water rising |  | 231 |  | 7.7 |  | 616 |  | 1000 |  | 2.7539 |  | 1.7349
E_FBAFR | Fitzroy Priority Neighbourhood Catchments | JC130501 | Panorama Creek at Mount Panorama | 2010-03-03 16:45 | 9024426 | Manual | QHFSS | See metadata |  | Water level peaked yesterday. Approximately a further 4.5 to 5 inches of rain in the catchment has caused this event |  | 120 |  | 7.5 |  | 376 |  | 760 |  | 1.3716 |  | 0.7787
E_FBAFR | Fitzroy Priority Neighbourhood Catchments | JC130501 | Panorama Creek at Mount Panorama | 2010-03-05 10:00 | 9024427 | Manual | QHFSS | See metadata |  | Creek rising |  | 141 |  | 7.9 |  | 381 |  | 700 |  | 1.5989 |  | 0.9547
E_FBAFR | Fitzroy Priority Neighbourhood Catchments | JC130501 | Panorama Creek at Mount Panorama | 2010-03-07 07:45 | 9024428 | Manual | QHFSS | See metadata |  | Creek rising but level still low |  | 205 |  | 7.7 |  | 155 |  | 240 |  | 0.7467 |  | 0.4189
E_FBAFR | Fitzroy Priority Neighbourhood Catchments | JC130501 | Panorama Creek at Mount Panorama | 2007-12-01 12:00 | 9024429 | Manual | QHFSS | See metadata |  | Fresh flow in the creek. No further rainfall in the catchment. Water level at its lowest since Saturday 24th |  | 112 |  | 6.51 |  | 2731 |  | 960 |  | 2.1 |  | 1.1
E_FBAFR | Fitzroy Priority Neighbourhood Catchments | JC130501 | Panorama Creek at Mount Panorama | 2008-01-12 17:30 | 9024430 | Manual | QHFSS | See metadata |  |  |  | 87 |  | 7.63 |  | 3038 |  | 1100 |  | 2.1 |  | 1
E_FBAFR | Fitzroy Priority Neighbourhood Catchments | JC130501 | Panorama Creek at Mount Panorama | 2008-02-13 16:30 | 9024431 | Manual | QHFSS | See metadata |  | Water came down 12-02 am ran almost as high as the peak in jan 15mm fell at mt panorama |  | 126 |  | 6.73 |  | 340 |  | 730 |  | 0.82 |  | 0.82
E_FBAFR | Fitzroy Priority Neighbourhood Catchments | JC130501 | Panorama Creek at Mount Panorama | 2007-12-13 17:30 | 9024432 | Manual | QHFSS | See metadata |  | Most of the rainfall that caused this event fell in the top end of the catchment. Mt panorama 5mm |  | 283 |  | 6.7 |  | 6182 |  | 1900 |  | 3.5 |  | 1.6
E_FBAFR | Fitzroy Priority Neighbourhood Catchments | JC130501 | Panorama Creek at Mount Panorama | 2008-02-14 09:30 | 9024433 | Manual | QHFSS | See metadata |  | Heavy falls in the top of the catchment falls of up to 5 inches in the last 48 hours. 37.5mm at mt panorama overnight |  | 110 |  | 6.82 |  | 1764 |  | 170 |  | 0.74 |  | 0.75
E_FBAFR | Fitzroy Priority Neighbourhood Catchments | JC130501 | Panorama Creek at Mount Panorama | 2008-02-14 16:00 | 9024434 | Manual | QHFSS | See metadata |  | 11.5mm of rain at mt panorama |  | 115 |  | 6.54 |  | 457 |  | 330 |  | 0.65 |  | 0.46
E_FBAFR | Fitzroy Priority Neighbourhood Catchments | JC130501 | Panorama Creek at Mount Panorama | 2007-12-14 16:00 | 9024435 | Manual | QHFSS | See metadata | [7 empty] | 5295 |  | 2200 |  | 3.8 |  | 1.8
E_FBAFR | Fitzroy Priority Neighbourhood Catchments | JC130501 | Panorama Creek at Mount Panorama | 2007-02-15 10:30 | 9024436 | Manual | QHFSS | See metadata |  | Isolated Showers and storms in catchment area caused a small flow in Panorama, water came down at approximately 5pm on the 14-02-07 creek had been dry since last flow in april 06. 3m below fluro marker. Flow velocity 0.28 m/s |  | 63 |  | 6.9 |  | 10989 |  | 1900 |  | 3.4 |  | 2.9
E_FBAFR | Fitzroy Priority Neighbourhood Catchments | JC130501 | Panorama Creek at Mount Panorama | 2007-02-15 16:30 | 9024437 | Manual | QHFSS | See metadata |  | No further rainfall since last sample. 4m below fluro marker. Flow velocity 0.2 m/s |  | 62 |  | 6.78 |  | 2540 |  | 1300 |  | 2.6 |  | 2.2
E_FBAFR | Fitzroy Priority Neighbourhood Catchments | JC130501 | Panorama Creek at Mount Panorama | 2008-02-15 18:00 | 9024438 | Manual | QHFSS | See metadata |  | No more rain in the catchment. Water levels continue to drop. |  | 134 |  | 7.13 |  | 110 |  | 400 |  | 0.74 |  | 0.41
E_FBAFR | Fitzroy Priority Neighbourhood Catchments | JC130501 | Panorama Creek at Mount Panorama | 2007-02-16 08:10 | 9024439 | Manual | QHFSS | See metadata |  | Half way between top and middle marker. Flow velocity 1.74 m/s. Falls of 80-90mm recorded in catchment water level in creek peaked this morning. |  | 43 |  | 6.71 |  | 6100 |  | 1600 |  | 2.9 |  | 2
E_FBAFR | Fitzroy Priority Neighbourhood Catchments | JC130501 | Panorama Creek at Mount Panorama | 2007-02-16 18:00 | 9024440 | Manual | QHFSS | See metadata |  | No further rain in catchment water level dropped considerably since this morning. 0.5 meter from bottom marker. Flow velocity 0.94 m/s |  | 62 |  | 6.68 |  | 9640 |  | 2100 |  | 3.2 |  | 1.9
E_FBAFR | Fitzroy Priority Neighbourhood Catchments | JC130501 | Panorama Creek at Mount Panorama | 2008-01-17 17:00 | 9024441 | Manual | QHFSS | See metadata |  |  |  | 63 |  | 7.85 |  |  |  | 1500 |  | 2.4 |  | 1.6
E_FBAFR | Fitzroy Priority Neighbourhood Catchments | JC130501 | Panorama Creek at Mount Panorama | 2007-02-17 10:00 | 9024442 | Manual | QHFSS | See metadata |  | 2m below bottom marker. Flow velocity 0.7 m/s |  | 71 |  | 6.92 |  | 3820 |  | 850 |  | 2.1 |  | 1.6
E_FBAFR | Fitzroy Priority Neighbourhood Catchments | JC130501 | Panorama Creek at Mount Panorama | 2007-02-17 17:45 | 9024443 | Manual | QHFSS | See metadata |  | 2.5m below bottom marker. Flow velocity 0.53 m/s |  | 73 |  | 6.82 |  | 3240 |  | 780 |  | 1.9 |  | 1.3
E_FBAFR | Fitzroy Priority Neighbourhood Catchments | JC130501 | Panorama Creek at Mount Panorama | 2008-01-18 13:00 | 9024444 | Manual | QHFSS | See metadata |  |  |  | 73 |  | 7.81 |  |  |  | 730 |  | 1.9 |  | 1
E_FBAFR | Fitzroy Priority Neighbourhood Catchments | JC130501 | Panorama Creek at Mount Panorama | 2007-02-18 10:30 | 9024445 | Manual | QHFSS | See metadata |  | Water has dropped but still flowing well. 4m below marker. Flow velocity 0.31 m/s |  | 85 |  | 6.8 |  | 2540 |  | 560 |  | 1.6 |  | 1
E_FBAFR | Fitzroy Priority Neighbourhood Catchments | JC130501 | Panorama Creek at Mount Panorama | 2007-02-18 18:00 | 9024446 | Manual | QHFSS | See metadata |  | 4.5m below marker. Flow velocity 0.22 m/s |  | 93 |  | 6.87 |  | 2330 |  | 470 |  | 1.6 |  | 0.98
E_FBAFR | Fitzroy Priority Neighbourhood Catchments | JC130501 | Panorama Creek at Mount Panorama | 2007-02-19 09:30 | 9024447 | Manual | QHFSS | See metadata |  | 5m below marker. Flow velocity 0.16 m/s |  | 103 |  | 6.92 |  | 3240 |  | 420 |  | 1.7 |  | 0.99
E_FBAFR | Fitzroy Priority Neighbourhood Catchments | JC130501 | Panorama Creek at Mount Panorama | 2007-02-19 15:40 | 9024448 | Manual | QHFSS | See metadata |  | 6m below marker. Flow velocity 0.12 m/s |  | 107 |  | 6.91 |  | 1800 |  | 370 |  | 1.7 |  | 1
E_FBAFR | Fitzroy Priority Neighbourhood Catchments | JC130501 | Panorama Creek at Mount Panorama | 2007-12-02 16:30 | 9024449 | Manual | QHFSS | See metadata |  | No further rainfall. Flow rate steadied. |  | 134 |  | 6.68 |  | 2465 |  | 560 |  | 1.7 |  | 0.87
E_FBAFR | Fitzroy Priority Neighbourhood Catchments | JC130501 | Panorama Creek at Mount Panorama | 2008-01-20 18:00 | 9024450 | Manual | QHFSS | See metadata |  |  |  | 127 |  | 7.77 |  |  |  | 490 |  | 1.3 |  | 0.74
E_FBAFR | Fitzroy Priority Neighbourhood Catchments | JC130501 | Panorama Creek at Mount Panorama | 2008-01-21 19:00 | 9024451 | Manual | QHFSS | See metadata |  |  |  | 145 |  | 7.75 |  |  |  | 540 |  | 1.2 |  | 0.65
E_FBAFR | Fitzroy Priority Neighbourhood Catchments | JC130501 | Panorama Creek at Mount Panorama | 2008-01-22 18:30 | 9024452 | Manual | QHFSS | See metadata |  |  |  | 175 |  | 7.63 |  |  |  | 350 |  | 1.1 |  | 0.59
E_FBAFR | Fitzroy Priority Neighbourhood Catchments | JC130501 | Panorama Creek at Mount Panorama | 2007-11-25 14:45 | 9024453 | Manual | QHFSS | See metadata |  | Heavy rain in the top end of carnarvon catchment. 6 inches recorded at Nyanda, 7 inches at Ingelara. Other properties also received big rain in this area only 10mm at Mt panorama. |  | 100 |  | 6.03 |  | 10826 |  | 8900 |  | 11 |  | 4.3
E_FBAFR | Fitzroy Priority Neighbourhood Catchments | JC130501 | Panorama Creek at Mount Panorama | 2007-11-26 07:30 | 9024454 | Manual | QHFSS | See metadata |  | Water level dropped overnight. Expect it may rise again today due to more overnight rain in the top of the carnarvon catchment 10.5mm at Mt. Panorama |  | 96 |  | 6.13 |  | 9930 |  | 6000 |  | 9.3 |  | 4
E_FBAFR | Fitzroy Priority Neighbourhood Catchments | JC130501 | Panorama Creek at Mount Panorama | 2007-11-26 16:30 | 9024455 | Manual | QHFSS | See metadata |  | Water has risen and peaked again during the day. Result of the further rainfall received in the top end of the catchment overnight. More falls of up to 6 inches were received. Water level has only dropped marginally since peaking. |  | 65 |  | 6.26 |  | 9737 |  | 3400 |  | 5.2 |  | 2.6
E_FBAFR | Fitzroy Priority Neighbourhood Catchments | JC130501 | Panorama Creek at Mount Panorama | 2007-11-27 07:30 | 9024456 | Manual | QHFSS | See metadata |  | Further rainfall overnight in the catchment. Only isolated showers and storms. 24.5 mm recorded at Mt Panorama water level dropped overnight. |  | 85 |  | 6.27 |  | 7361 |  | 2600 |  | 3.9 |  | 1.9
E_FBAFR | Fitzroy Priority Neighbourhood Catchments | JC130501 | Panorama Creek at Mount Panorama | 2007-11-27 16:30 | 9024457 | Manual | QHFSS | See metadata |  | Water level risen slighty since this morninings sample at 7.30. |  | 72 |  | 6.59 |  | 6475 |  | 2300 |  | 3.7 |  | 1.6
E_FBAFR | Fitzroy Priority Neighbourhood Catchments | JC130501 | Panorama Creek at Mount Panorama | 2008-11-27 16:00 | 9024458 | Manual | QHFSS | See metadata |  | New logger installed, Excellent rainfall recorded north of Rolleston up to 10inches over 48hrs. In souther part of catchment most properties got around 2inches in 48hrs. Lab analysis done June 2009 |  | 98 |  | 8 |  | 211.8 |  | 2100 |  | 3.7 |  | 1.7
E_FBAFR | Fitzroy Priority Neighbourhood Catchments | JC130501 | Panorama Creek at Mount Panorama | 2007-11-28 07:15 | 9024459 | Manual | QHFSS | See metadata |  | Water level dropped slightly. No rain fell at mt panorama overnight. |  | 87 |  | 6.82 |  | 4501 |  | 1300
E_FBAFR | Fitzroy Priority Neighbourhood Catchments | JC130501 | Panorama Creek at Mount Panorama | 2007-11-28 17:00 | 9024460 | Manual | QHFSS | See metadata |  |  |  | 98 |  | 6.52 |  | 3700 |  | 800 |  | 2.1 |  | 0.99
E_FBAFR | Fitzroy Priority Neighbourhood Catchments | JC130501 | Panorama Creek at Mount Panorama | 2007-12-28 18:30 | 9024461 | Manual | QHFSS | See metadata |  |  |  | 182 |  | 7.58 |  | 8402 |  | 1700 |  | 3.6 |  | 2.2
E_FBAFR | Fitzroy Priority Neighbourhood Catchments | JC130501 | Panorama Creek at Mount Panorama | 2008-02-29 17:30 | 9024462 | Manual | QHFSS | See metadata |  | 30mm of rain fell at mt panorama overnight. Up to 2 inches at the top of the catchment |  | 174 |  | 6.73 |  | 3597 |  | 1150 |  | 0.88 |  | 0.68
E_FBAFR | Fitzroy Priority Neighbourhood Catchments | JC130501 | Panorama Creek at Mount Panorama | 2007-11-29 08:30 | 9024463 | Manual | QHFSS | See metadata |  | 24.5 mm rain recorded at mt panorama overnight. Up to 4 inches recorded in parts of the catchment. |  | 134 |  | 6.45 |  | 4491 |  | 1800 |  | 3.4 |  | 1.8
E_FBAFR | Fitzroy Priority Neighbourhood Catchments | JC130501 | Panorama Creek at Mount Panorama | 2007-11-29 17:00 | 9024464 | Manual | QHFSS | See metadata |  |  |  | 155 |  | 6.56 |  |  |  | 320 |  | 1.5 |  | 0.55
E_FBAFR | Fitzroy Priority Neighbourhood Catchments | JC130501 | Panorama Creek at Mount Panorama | 2007-11-30 08:00 | 9024465 | Manual | QHFSS | See metadata |  | 26 mm rain recorded at mt panorama. Isolated showers and storms recorded in catchment overnight |  | 130 |  | 6.47 |  | 10894 |  | 8500 |  | 11.1 |  | 6
E_FBAFR | Fitzroy Priority Neighbourhood Catchments | JC130501 | Panorama Creek at Mount Panorama | 2008-11-30 17:30 | 9024466 | Manual | QHFSS | See metadata |  | New logger installed. No further rainfall recorded. Flow rate slowed during the day and overnight. Lab anlaysis done June 2009 |  | 103 |  | 7.57 |  | 340.8 |  | 480 |  | 1.4 |  | 0.74
E_FBAFR | Fitzroy Priority Neighbourhood Catchments | JC130501 | Panorama Creek at Mount Panorama | 2006-04-05 18:30 | 9024467 | Manual | QHFSS | See metadata |  | Sample taken soon after the water came down. Good general soaking rain in the catchment. First flow in the Panorama since October 05. Flow rate high. 100mm fell at Mt. Panorama. Approx 1 meter below the fluro marker. Flow velocity 0.67 m/s |  | 89 |  | 7.1 |  | 11200 |  | 5500 |  | 10.3 |  | 5.8
E_FBAFR | Fitzroy Priority Neighbourhood Catchments | JC130501 | Panorama Creek at Mount Panorama | 2006-04-06 10:00 | 9024468 | Manual | QHFSS | See metadata |  | 30mm of rain fell overnight good steady soaking rain. Not much fell in the top end of the catchment. 25mm to date at canarvon lodge. Raised 60 cm. Flow velocity 1.03 m/s |  | 71 |  | 7.18 |  | 4730 |  | 1600 |  | 2.9 |  | 2
E_FBAFR | Fitzroy Priority Neighbourhood Catchments | JC130501 | Panorama Creek at Mount Panorama | 2006-04-06 17:20 | 9024469 | Manual | QHFSS | See metadata |  | Approximately 1m less than previous measurement . Flow velocity 0.61 m/s |  | 89 |  | 6.98 |  | 7825 |  | 2000 |  | 3.7 |  | 2.5
E_FBAFR | Fitzroy Priority Neighbourhood Catchments | JC130501 | Panorama Creek at Mount Panorama | 2006-04-07 07:30 | 9024470 | Manual | QHFSS | See metadata |  | Approximately 3m below fluro marker. Flow velocity 0.37 m/s |  | 64 |  | 7.24 |  | 2064 |  | 1500 |  | 2.7 |  | 1.9
E_FBAFR | Fitzroy Priority Neighbourhood Catchments | JC130501 | Panorama Creek at Mount Panorama | 2006-04-07 17:30 | 9024471 | Manual | QHFSS | See metadata |  | No further rain in the catchment. Approx 3.5m below fluro marker. Flow velocity 0.25 m/s |  | 105 |  | 7.56 |  | 3329 |  | 1100 |  | 2.6 |  | 1.7
E_FBAFR | Fitzroy Priority Neighbourhood Catchments | JC130501 | Panorama Creek at Mount Panorama | 2007-03-08 09:30 | 9024472 | Manual | QHFSS | See metadata |  | Rainfall occurred only in the top end of the carnarvon catchment. Early storms 80mm ingelara. good falls on Tuesday 6th of march. Creek came down on Wednesday 7th night or early 8th. Flow velocity 0.21 m/s |  | 138 |  | 6.86 |  | 10682 |  | 2100 |  | 3.6 |  | 1.8
E_FBAFR | Fitzroy Priority Neighbourhood Catchments | JC130501 | Panorama Creek at Mount Panorama | 2007-03-08 18:00 | 9024473 | Manual | QHFSS | See metadata |  | No further rainfall. 3.5 below marker. Flow velocity 0.11 m/s |  | 59 |  | 6.7 |  | 7763 |  | 1300 |  | 2.8 |  | 1.3
E_FBAFR | Fitzroy Priority Neighbourhood Catchments | JC130501 | Panorama Creek at Mount Panorama | 2006-04-08 10:00 | 9024474 | Manual | QHFSS | See metadata |  | Flow rate slowed considerably. Approx 4.5m below marker. Flow velocity 0.11 m/s |  | 118 |  | 7.16 |  | 1200 |  | 770 |  | 2 |  | 1.2
E_FBAFR | Fitzroy Priority Neighbourhood Catchments | JC130501 | Panorama Creek at Mount Panorama | 2007-03-09 07:30 | 9024475 | Manual | QHFSS | See metadata |  | 4m below marker. Flow velocity 0.09 m/s |  | 68 |  | 6.72 |  | 3233 |  | 660 |  | 1.5 |  | 0.7
E_FBAFR | Fitzroy Priority Neighbourhood Catchments | JC130501 | Panorama Creek at Mount Panorama | 2006-04-09 16:30 | 9024476 | Manual | QHFSS | See metadata |  | Water level dropped considerably. No further rainfall in catchment. Approx 7m below marker. Flow velocity 0.05 m/s |  | 68 |  | 7.34 |  | 731 |  | 390 |  | 1.4 |  | 0.89
E_FBAFR | Fitzroy Priority Neighbourhood Catchments | JC130001 | Raglan Creek at Moncton Hills | 2010-02-01 18:00 | 9024477 | Manual | QHFSS | See metadata | 2 | 2metres above normal level. Creek was not running before rain, 175mm in catchment, creek rose quickly. |  | 1092 |  | 6.7 |  | 63 |  | 85 |  | 0.89 |  | 0.18
E_FBAFR | Fitzroy Priority Neighbourhood Catchments | JC130001 | Raglan Creek at Moncton Hills | 2010-02-02 07:00 | 9024478 | Manual | QHFSS | See metadata |  | level has already dropped 1 metre from peak. 400mm in upper catchment (rain). Sample taken away from main creek but water was still running. |  | 86 |  | 7.1 |  | 263 |  | 250 |  | 1.8 |  | 0.33
E_FBAFR | Fitzroy Priority Neighbourhood Catchments | JC130001 | Raglan Creek at Moncton Hills | 2010-02-02 13:00 | 9024479 | Manual | QHFSS | See metadata |  | level continued to drop slowly. Approx 40cm in 6 hours. Sample taken same place as 10760 |  | 94 |  | 7.2 |  | 181 |  | 150 |  | 1.6 |  | 0.27
E_FBAFR | Fitzroy Priority Neighbourhood Catchments | JC130001 | Raglan Creek at Moncton Hills | 2010-02-02 18:00 | 9024480 | Manual | QHFSS | See metadata |  | Creek dropping slowly. Sample taken same place as 10762 |  | 131 |  | 7 |  | 57 |  | 30 |  | 1.5 |  | 0.16
E_FBAFR | Fitzroy Priority Neighbourhood Catchments | JC130001 | Raglan Creek at Moncton Hills | 2010-02-03 18:00 | 9024481 | Manual | QHFSS | See metadata |  | sample taken of road up from bridge (normal place to sample) |  | 220 |  | 7.1 |  | 35 |  | 25 |  | 1.8 |  | 0.12
E_FBAFR | Fitzroy Priority Neighbourhood Catchments | JC130001 | Raglan Creek at Moncton Hills | 2010-02-04 07:00 | 9024482 | Manual | QHFSS | See metadata | 1 | 1m over bridge, sample taken up from bridge |  | 257 |  | 6.9 |  | 16 |  | 25 |  | 1.7 |  | 0.14
E_FBAFR | Fitzroy Priority Neighbourhood Catchments | JC130001 | Raglan Creek at Moncton Hills | 2010-02-08 07:30 | 9024483 | Manual | QHFSS | See metadata | 1 | creek had dropped below bridge. Storm in upper catchment >200mm, creek now 1m above bridge. |  | 148 |  | 7.5 |  | 254 |  | 180 |  | 1.2 |  | 0.18
E_FBAFR | Fitzroy Priority Neighbourhood Catchments | JC130001 | Raglan Creek at Moncton Hills | 2010-02-08 18:00 | 9024484 | Manual | QHFSS | See metadata |  |  |  | 198 |  | 7 |  | 78 |  | 35 |  | 1.4 |  | 0.28
E_FBAFR | Fitzroy Priority Neighbourhood Catchments | JC130001 | Raglan Creek at Moncton Hills | 2010-02-09 08:30 | 9024485 | Manual | QHFSS | See metadata |  |  |  | 268 |  | 7 |  | 47 |  | 25 |  | 1.2 |  | 0.15
E_FBAFR | Fitzroy Priority Neighbourhood Catchments | JC130001 | Raglan Creek at Moncton Hills | 2010-02-17 08:00 | 9024486 | Manual | QHFSS | See metadata |  | Storm overnight |  | 380 |  | 7.4 |  | 26 |  | 30 |  | 1.3 |  | 0.12
E_FBAFR | Fitzroy Priority Neighbourhood Catchments | JC130001 | Raglan Creek at Moncton Hills | 2010-02-17 08:30 | 9024487 | Manual | QHFSS | See metadata |  | Heavy rain in upper catchment during the day |  | 313 |  | 7.4 |  | 50 |  | 50 |  | 0.98 |  | 0.14
E_FBAFR | Fitzroy Priority Neighbourhood Catchments | JC130001 | Raglan Creek at Moncton Hills | 2010-02-18 07:00 | 9024488 | Manual | QHFSS | See metadata |  | Level has dropped approximately 1.3 metres from maximum height |  | 112 |  | 7.1 |  | 301 |  | 260 |  | 1.3 |  | 0.3
E_FBAFR | Fitzroy Priority Neighbourhood Catchments | JC130001 | Raglan Creek at Moncton Hills | 2010-02-18 17:00 | 9024489 | Manual | QHFSS | See metadata |  | Dropping slowly |  | 164 |  | 7.3 |  | 120 |  | 110 |  | 1.1 |  | 0.19
E_FBAFR | Fitzroy Priority Neighbourhood Catchments | JC130001 | Raglan Creek at Moncton Hills | 2010-02-19 08:00 | 9024490 | Manual | QHFSS | See metadata |  | Creek has risen overnight |  | 138 |  | 7.3 |  | 91 |  | 120 |  | 1 |  | 0.16
E_FBAFR | Fitzroy Priority Neighbourhood Catchments | JC130001 | Raglan Creek at Moncton Hills | 2010-02-19 18:30 | 9024491 | Manual | QHFSS | See metadata |  | Creek dropped more than 1metre |  | 191 |  | 7.2 |  | 57 |  | 45 |  | 0.96 |  | 0.13
E_FBAFR | Fitzroy Priority Neighbourhood Catchments | JC130001 | Raglan Creek at Moncton Hills | 2010-02-20 08:00 | 9024492 | Manual | QHFSS | See metadata |  | Creek dropping slowly |  | 200 |  | 7.3 |  | 34 |  | 25 |  | 0.97 |  | 0.11
E_FBAFR | Fitzroy Priority Neighbourhood Catchments | JC130001 | Raglan Creek at Moncton Hills | 2010-02-21 09:00 | 9024493 | Manual | QHFSS | See metadata |  | No rain for last 3 days, creek almost stationary |  | 405 |  | 7.2 |  | 10 |  | 10 |  | 1.2 |  | 0.23
E_FBAFR | Fitzroy Priority Neighbourhood Catchments | JC130001 | Raglan Creek at Moncton Hills | 2009-02-11 07:00 | 9024494 | Manual | QHFSS | See metadata |  | Raglan Creek event 09/02/2009 125mm of rain overnight. General over catchment. Good grass cover. |  | 224 |  | 7.59 |  | 147 |  | 140 |  | 1.2 |  | 0.29
E_FBAFR | Fitzroy Priority Neighbourhood Catchments | JC130001 | Raglan Creek at Moncton Hills | 2009-02-11 13:00 | 9024495 | Manual | QHFSS | See metadata |  | Raglan Creek event 09/02/2009 Creek has dropped about 5cm |  | 205 |  | 7.19 |  | 106.9 |  | 70 |  | 0.81 |  | 0.16
E_FBAFR | Fitzroy Priority Neighbourhood Catchments | JC130001 | Raglan Creek at Moncton Hills | 2009-02-11 18:30 | 9024496 | Manual | QHFSS | See metadata |  | Raglan Creek event 09/02/2009 |  | 135 |  | 7.83 |  | 73 |  | 35 |  | 0.91 |  | 0.11
E_FBAFR | Fitzroy Priority Neighbourhood Catchments | JC130001 | Raglan Creek at Moncton Hills | 2008-02-12 15:00 | 9024497 | Manual | QHFSS | See metadata |  | Raglan Creek event 03/02/2008 Very quick rise in creek after 100+mms in catchment |  | 184 |  | 6.88 |  | 129.3 |  | 170 |  | 1.4 |  | 0.25
E_FBAFR | Fitzroy Priority Neighbourhood Catchments | JC130001 | Raglan Creek at Moncton Hills | 2008-02-12 18:45 | 9024498 | Manual | QHFSS | See metadata |  | Raglan Creek event 03/02/2008 Rise of about 30cm per hour |  | 183 |  | 6.89 |  | 141.5 |  | 180 |  | 1.3 |  | 0.23
E_FBAFR | Fitzroy Priority Neighbourhood Catchments | JC130001 | Raglan Creek at Moncton Hills | 2009-02-12 08:00 | 9024499 | Manual | QHFSS | See metadata |  | Raglan Creek event 09/02/2009 |  | 353 |  | 7.12 |  | 33.1 |  | 20 |  | 0.86 |  | 0.12
E_FBAFR | Fitzroy Priority Neighbourhood Catchments | JC130001 | Raglan Creek at Moncton Hills | 2009-02-12 16:30 | 9024500 | Manual | QHFSS | See metadata |  | Raglan Creek event 09/02/2009 |  | 235 |  | 7.17 |  | 33.6 |  | 15 |  | 0.76 |  | 0.13
E_FBAFR | Fitzroy Priority Neighbourhood Catchments | JC130001 | Raglan Creek at Moncton Hills | 2008-02-13 07:15 | 9024501 | Manual | QHFSS | See metadata |  | Raglan Creek event 03/02/2008 |  | 173 |  | 6.92 |  | 179.7 |  | 160 |  | 1.5 |  | 0.28
E_FBAFR | Fitzroy Priority Neighbourhood Catchments | JC130001 | Raglan Creek at Moncton Hills | 2008-02-13 15:45 | 9024502 | Manual | QHFSS | See metadata |  | Raglan Creek event 03/02/2008 Dropping slowly |  | 147 |  | 6.9 |  | 132.4 |  | 130 |  | 1.4 |  | 0.21
E_FBAFR | Fitzroy Priority Neighbourhood Catchments | JC130001 | Raglan Creek at Moncton Hills | 2008-02-14 08:00 | 9024503 | Manual | QHFSS | See metadata |  | Raglan Creek event 03/02/2008 100mm in catchment. Water had dropped about 3inch from peak height. Unable to get near sampling spot. |  | 97 |  | 6.78 |  | 249 |  | 290 |  | 1.5 |  | 0.34
E_FBAFR | Fitzroy Priority Neighbourhood Catchments | JC130001 | Raglan Creek at Moncton Hills | 2008-02-14 16:00 | 9024504 | Manual | QHFSS | See metadata |  | Raglan Creek event 03/02/2008 Water dropping. Sample taken upstream from sampling area. |  | 107 |  | 6.84 |  | 115.3 |  | 110 |  | 1.2 |  | 0.2
E_FBAFR | Fitzroy Priority Neighbourhood Catchments | JC130001 | Raglan Creek at Moncton Hills | 2009-02-14 08:00 | 9024505 | Manual | QHFSS | See metadata |  | Raglan Creek event 09/02/2009 Creek had gone down to below bridge. A rise of approx. 1.4m overnight when sample was taken. |  | 280 |  | 7.18 |  | 57.4 |  | 40 |  | 0.85 |  | 0.16
E_FBAFR | Fitzroy Priority Neighbourhood Catchments | JC130001 | Raglan Creek at Moncton Hills | 2007-12-24 07:00 | 9024506 | Manual | QHFSS | See metadata |  | Raglan Creek event 23/12/2007 125mm of local rain. 75-100mm in upper catchment |  | 201 |  | 6.88
E_FBAFR | Fitzroy Priority Neighbourhood Catchments | JC130001 | Raglan Creek at Moncton Hills | 2007-12-24 11:30 | 9024507 | Manual | QHFSS | See metadata |  | Raglan Creek event 23/12/2007 Water on deck of road bridge |  | 126 |  | 6.99
E_FBAFR | Fitzroy Priority Neighbourhood Catchments | JC130001 | Raglan Creek at Moncton Hills | 2007-12-24 18:30 | 9024508 | Manual | QHFSS | See metadata |  | Raglan Creek event 23/12/2007 Water 1m over road bridge |  | 168 |  | 6.9 |  | 1947
E_FBAFR | Fitzroy Priority Neighbourhood Catchments | JC130001 | Raglan Creek at Moncton Hills | 2007-12-27 18:00 | 9024509 | Manual | QHFSS | See metadata |  | Raglan Creek event 23/12/2007 Water 2 feet below bridge |  | 297 |  | 6.83
E_FBAFR | Fitzroy Priority Neighbourhood Catchments | JC130001 | Raglan Creek at Moncton Hills | 2007-11-06 07:30 | 9024510 | Manual | QHFSS | See metadata |  | Raglan Creek event 05/11/2007 Catchment had 100mm, flow from Cattle and Hangman Creeks. 1st run in creek since about Sept 06. No photo. |  | 1494 |  | 7.74 |  | 3.4 |  | 7 |  | 0.52 |  | 0.035
E_FBAFR | Fitzroy Priority Neighbourhood Catchments | JC130001 | Raglan Creek at Moncton Hills | 2007-11-06 12:15 | 9024511 | Manual | QHFSS | See metadata |  | Raglan Creek event 05/11/2007 |  | 1503 |  | 7.6 |  | 4 |  | 7 |  | 0.41 |  | 0.029
E_FBAFR | Fitzroy Priority Neighbourhood Catchments | JC130001 | Raglan Creek at Moncton Hills | 2007-11-06 15:45 | 9024512 | Manual | QHFSS | See metadata |  | Raglan Creek event 05/11/2007 |  | 1501 |  | 7.69 |  | 3.7 |  | 7 |  | 0.44 |  | 0.033
E_FBAFR | Fitzroy Priority Neighbourhood Catchments | JC130001 | Raglan Creek at Moncton Hills | 2007-11-06 18:00 | 9024513 | Manual | QHFSS | See metadata |  | Raglan Creek event 05/11/2007 |  | 1478 |  | 7.71 |  | 3.1 |  | 8 |  | 0.4 |  | 0.035
E_FBAFR | Fitzroy Priority Neighbourhood Catchments | JC130001 | Raglan Creek at Moncton Hills | 2007-11-07 07:00 | 9024514 | Manual | QHFSS | See metadata |  | Raglan Creek event 05/11/2007 |  | 1222 |  | 7.58 |  | 12.1 |  | 12 |  | 0.45 |  | 0.044
E_FBAFR | Fitzroy Priority Neighbourhood Catchments | JC130001 | Raglan Creek at Moncton Hills | 2007-11-08 07:00 | 9024515 | Manual | QHFSS | See metadata |  | Raglan Creek event 05/11/2007 Creek back to normal Flow |  | 900 |  | 7.52 |  | 6.8 |  | 8 |  | 0.58 |  | 0.054
E_FBAFR | Fitzroy Priority Neighbourhood Catchments | JC130204 | Sandy Creek at Malthoid Road | 2006-03-10 15:45 | 9024516 | Manual | QHFSS | See metadata | 1 | Flow velocity 0.28 m/s |  | 211 |  | 7.35 |  | 3849 |  | 2000 |  | 3.5 |  | 1.8
E_FBAFR | Fitzroy Priority Neighbourhood Catchments | JC130204 | Sandy Creek at Malthoid Road | 2006-03-10 19:00 | 9024517 | Manual | QHFSS | See metadata | 0.8 |  |  | 21 |  | 7.4 |  | 3120 |  | 1500 |  | 3.2 |  | 2.2
E_FBAFR | Fitzroy Priority Neighbourhood Catchments | JC130204 | Sandy Creek at Malthoid Road | 2006-03-11 06:45 | 9024518 | Manual | QHFSS | See metadata | 0.4 | Flow velocity 1.16 m/s |  | 213 |  | 7.36 |  | 2142 |  | 1200 |  | 2.3 |  | 1.1
E_FBAFR | Fitzroy Priority Neighbourhood Catchments | JC130204 | Sandy Creek at Malthoid Road | 2006-03-11 11:45 | 9024519 | Manual | QHFSS | See metadata | 0.3 | Flow velocity 0.76 m/s |  | 215 |  | 7.34 |  | 1859 |  | 1200 |  | 2 |  | 0.93
E_FBAFR | Fitzroy Priority Neighbourhood Catchments | JC130204 | Sandy Creek at Malthoid Road | 2006-03-11 17:00 | 9024520 | Manual | QHFSS | See metadata | 0.3 | Flow velocity 0.83 m/s. Falling |  | 217 |  | 7.48 |  | 1642 |  | 1000 |  | 1.9 |  | 0.92
E_FBAFR | Fitzroy Priority Neighbourhood Catchments | JC130204 | Sandy Creek at Malthoid Road | 2008-02-12 21:09 | 9024521 | Manual | QHFSS | See metadata |  | Sandy Creek event 12/02/2008 |  | 234 |  | 7.41 |  | 8769 |  | 3200 |  | 4.3 |  | 3.3
E_FBAFR | Fitzroy Priority Neighbourhood Catchments | JC130204 | Sandy Creek at Malthoid Road | 2008-02-12 22:29 | 9024522 | Manual | QHFSS | See metadata |  | Sandy Creek event 12/02/2008 |  | 207 |  | 7.43 |  | 9921 |  | 4000 |  | 4.6 |  | 2.8
E_FBAFR | Fitzroy Priority Neighbourhood Catchments | JC130204 | Sandy Creek at Malthoid Road | 2008-02-12 23:09 | 9024523 | Manual | QHFSS | See metadata |  | Sandy Creek event 12/02/2008 |  | 214 |  | 7.38 |  | 2275 |  | 820 |  | 2.5 |  | 0.95
E_FBAFR | Fitzroy Priority Neighbourhood Catchments | JC130204 | Sandy Creek at Malthoid Road | 2006-03-12 08:30 | 9024524 | Manual | QHFSS | See metadata | 0.2 | Flow velocity 0.84 m/s. Falling rapidly |  | 227 |  | 7.45 |  | 985 |  | 670 |  | 1.3 |  | 0.53
E_FBAFR | Fitzroy Priority Neighbourhood Catchments | JC130204 | Sandy Creek at Malthoid Road | 2008-02-13 00:09 | 9024525 | Manual | QHFSS | See metadata |  | Sandy Creek event 12/02/2008 |  | 213 |  | 7.49 |  | 6424 |  | 1900 |  | 4.8 |  | 2.1
E_FBAFR | Fitzroy Priority Neighbourhood Catchments | JC130204 | Sandy Creek at Malthoid Road | 2008-02-14 10:45 | 9024526 | Manual | QHFSS | See metadata |  | Sandy Creek event 12/02/2008 |  | 182 |  | 7.59 |  | 2564 |  | 570 |  | 1.6 |  | 0.77
E_FBAFR | Fitzroy Priority Neighbourhood Catchments | JC130204 | Sandy Creek at Malthoid Road | 2008-01-17 13:29 | 9024527 | Manual | QHFSS | See metadata |  | Sandy Creek event 17/01/2008 |  | 221 |  | 6.95 |  | 3223 |  | 1500 |  | 2.8 |  | 1.2
E_FBAFR | Fitzroy Priority Neighbourhood Catchments | JC130204 | Sandy Creek at Malthoid Road | 2008-01-17 14:09 | 9024528 | Manual | QHFSS | See metadata |  | Sandy Creek event 17/01/2008 |  | 182 |  | 6.96 |  | 417 |  | 490 |  | 1.7 |  | 0.68
E_FBAFR | Fitzroy Priority Neighbourhood Catchments | JC130204 | Sandy Creek at Malthoid Road | 2008-01-17 14:49 | 9024529 | Manual | QHFSS | See metadata |  | Sandy Creek event 17/01/2008 |  | 121 |  | 7.04 |  |  |  | 270 |  | 1.9 |  | 0.45
E_FBAFR | Fitzroy Priority Neighbourhood Catchments | JC130204 | Sandy Creek at Malthoid Road | 2008-01-17 15:49 | 9024530 | Manual | QHFSS | See metadata |  | Sandy Creek event 17/01/2008 |  | 158 |  | 7 |  | 3152 |  | 420 |  | 2.4 |  | 0.89
E_FBAFR | Fitzroy Priority Neighbourhood Catchments | JC130204 | Sandy Creek at Malthoid Road | 2008-02-19 17:07 | 9024531 | Manual | QHFSS | See metadata |  | Sandy Creek event 12/02/2008 |  | 181 |  | 7.29 |  |  |  | 130 |  | 0.71 |  | 0.2
E_FBAFR | Fitzroy Priority Neighbourhood Catchments | JC130204 | Sandy Creek at Malthoid Road | 2008-01-22 16:19 | 9024532 | Manual | QHFSS | See metadata |  | Sandy Creek event 17/01/2008. Sample taken on the fall |  | 92 |  | 6.45 |  | 1857 |  | 210 |  | 1.4 |  | 0.68
E_FBAFR | Fitzroy Priority Neighbourhood Catchments | JC130204 | Sandy Creek at Malthoid Road | 2008-02-22 19:09 | 9024533 | Manual | QHFSS | See metadata |  | Sandy Creek event 12/02/2008 |  | 232 |  | 7.54 |  | 173 |  | 100 |  | 0.59 |  | 0.15
E_FBAFR | Fitzroy Priority Neighbourhood Catchments | JC130204 | Sandy Creek at Malthoid Road | 2008-02-26 14:09 | 9024534 | Manual | QHFSS | See metadata |  | Sandy Creek event 25/02/2008 |  | 262 |  | 7.15
E_FBAFR | Fitzroy Priority Neighbourhood Catchments | JC130204 | Sandy Creek at Malthoid Road | 2008-02-26 15:29 | 9024535 | Manual | QHFSS | See metadata |  | Sandy Creek event 25/02/2008 |  | 261 |  | 7.32
E_FBAFR | Fitzroy Priority Neighbourhood Catchments | JC130204 | Sandy Creek at Malthoid Road | 2008-01-29 11:15 | 9024536 | Manual | QHFSS | See metadata |  | Sandy Creek event 26/01/2008. Sample taken at minimal flow |  | 282 |  | 7.04 |  |  |  | 35 |  | 0.69 |  | 0.14
E_FBAFR | Fitzroy Priority Neighbourhood Catchments | JC130102 | Springton Creek at Mourindilla | 2010-01-02 16:30 | 9024537 | Manual | QHFSS | See metadata | 0.2 | Depth measured above bridge (which is about 2m high). Water from Charlevue, Springton and Bridgewater Creeks |  | 120 |  | 7.1 |  | 653 |  | 550 |  | 4 |  | 0.99
E_FBAFR | Fitzroy Priority Neighbourhood Catchments | JC130102 | Springton Creek at Mourindilla | 2010-01-03 08:00 | 9024538 | Manual | QHFSS | See metadata | 0.3 | Depth measured above bridge (which is about 2m high). Water from Charlevue, Springton and Bridgewater Creeks |  | 118 |  | 7 |  | 659 |  | 330 |  | 2.1 |  | 0.67
E_FBAFR | Fitzroy Priority Neighbourhood Catchments | JC130102 | Springton Creek at Mourindilla | 2010-01-03 11:45 | 9024539 | Manual | QHFSS | See metadata | 0.35 | Depth measured above bridge (which is about 2m high). Water from Charlevue Creek, Springton and Bridgewater Creeks. |  | 111 |  | 6.9 |  | 727 |  | 340 |  | 2.3 |  | 0.84
E_FBAFR | Fitzroy Priority Neighbourhood Catchments | JC130102 | Springton Creek at Mourindilla | 2010-01-03 18:30 | 9024540 | Manual | QHFSS | See metadata | 0.3 | Depth measured above bridge (which is about 2m high). Water from Charlevue Creek, Duckworth creek, Springton and Bridgewater Creeks. |  | 117 |  | 7 |  | 945 |  | 340 |  | 2.3 |  | 0.77
E_FBAFR | Fitzroy Priority Neighbourhood Catchments | JC130102 | Springton Creek at Mourindilla | 2010-01-04 10:00 | 9024541 | Manual | QHFSS | See metadata | 0.2 | Depth measured above bridge (which is about 2m high). Charlevue Creek water |  | 119 |  | 7.5 |  | 1581 |  | 500 |  | 2.6 |  | 1
E_FBAFR | Fitzroy Priority Neighbourhood Catchments | JC130102 | Springton Creek at Mourindilla | 2010-01-05 07:30 | 9024542 | Manual | QHFSS | See metadata |  | Below bridge. Charlevue Creek water |  | 118 |  | 7 |  | 1245 |  | 550 |  | 2.4 |  | 0.88
E_FBAFR | Fitzroy Priority Neighbourhood Catchments | JC130102 | Springton Creek at Mourindilla | 2010-02-19 08:30 | 9024543 | Manual | QHFSS | See metadata | 0.5 | Over bridge, dingo area about 100mm rain, Mourindilla 35mm all up for the last 4 days. All creeks in area running |  | 104 |  | 6.8 |  | 699 |  | 280 |  | 1.8 |  | 0.6
E_FBAFR | Fitzroy Priority Neighbourhood Catchments | JC130102 | Springton Creek at Mourindilla | 2010-02-20 09:30 | 9024544 | Manual | QHFSS | See metadata | 1 | Over bridge. All creeks in area running |  | 106 |  | 6.8 |  | 650 |  | 400 |  | 2 |  | 0.66
E_FBAFR | Fitzroy Priority Neighbourhood Catchments | JC130102 | Springton Creek at Mourindilla | 2010-02-20 18:00 | 9024545 | Manual | QHFSS | See metadata | 1.5 | Over bridge. All creeks in area running |  | 105 |  | 6.8 |  | 775 |  | 320 |  | 2 |  | 0.68
E_FBAFR | Fitzroy Priority Neighbourhood Catchments | JC130102 | Springton Creek at Mourindilla | 2010-02-21 08:30 | 9024546 | Manual | QHFSS | See metadata | 1.6 | Over bridge. All creeks in area running |  | 123 |  | 6.8 |  | 431 |  | 150 |  | 1.4 |  | 0.37
E_FBAFR | Fitzroy Priority Neighbourhood Catchments | JC130102 | Springton Creek at Mourindilla | 2010-02-21 18:30 | 9024547 | Manual | QHFSS | See metadata | 1.4 | Over bridge. All creeks in area running |  | 115 |  | 6.9 |  | 406 |  | 90 |  | 1.3 |  | 0.36
E_FBAFR | Fitzroy Priority Neighbourhood Catchments | JC130102 | Springton Creek at Mourindilla | 2010-02-22 11:00 | 9024548 | Manual | QHFSS | See metadata | 1 | Over bridge. All creeks in area running. 3 days since last rain |  | 114 |  | 7 |  | 340 |  | 55 |  | 1.2 |  | 0.31
E_FBAFR | Fitzroy Priority Neighbourhood Catchments | JC130102 | Springton Creek at Mourindilla | 2010-02-23 16:30 | 9024549 | Manual | QHFSS | See metadata | 0.4 | Over bridge. All creeks in area running. 4 days since last rain |  | 149 |  | 6.9 |  | 347 |  | 110 |  | 1.1 |  | 0.27
E_FBAFR | Fitzroy Priority Neighbourhood Catchments | JC130102 | Springton Creek at Mourindilla | 2010-03-04 18:00 | 9024550 | Manual | QHFSS | See metadata |  | Level with bridge, 50 to 90mm of rain in the charlevue and springton catchment |  | 130 |  | 7.1 |  | 1014
E_FBAFR | Fitzroy Priority Neighbourhood Catchments | JC130102 | Springton Creek at Mourindilla | 2010-03-05 17:30 | 9024551 | Manual | QHFSS | See metadata | 0.4 | Over bridge, Charlevue and Springton creeks |  | 113 |  | 7.1 |  | 1191 |  | 590 |  | 2.4 |  | 0.94
E_FBAFR | Fitzroy Priority Neighbourhood Catchments | JC130102 | Springton Creek at Mourindilla | 2010-03-06 18:15 | 9024552 | Manual | QHFSS | See metadata | 1.1 | Over bridge, Charlevue and Springton creeks |  | 57 |  | 7 |  | 688 |  | 290 |  | 1.5 |  | 0.51
E_FBAFR | Fitzroy Priority Neighbourhood Catchments | JC130102 | Springton Creek at Mourindilla | 2010-03-07 17:30 | 9024553 | Manual | QHFSS | See metadata | 1.4 | Over bridge, Charlevue and Springton creeks |  | 115 |  | 7 |  | 304 |  | 85 |  | 1.2 |  | 0.28
E_FBAFR | Fitzroy Priority Neighbourhood Catchments | JC130102 | Springton Creek at Mourindilla | 2010-03-08 14:30 | 9024554 | Manual | QHFSS | See metadata | 0.4 | Over bridge, Charlevue and Springton creeks |  | 120 |  | 7 |  | 360 |  | 170 |  | 1.7 |  | 0.45
E_FBAFR | Fitzroy Priority Neighbourhood Catchments | JC130102 | Springton Creek at Mourindilla | 2010-03-09 13:00 | 9024555 | Manual | QHFSS | See metadata | 0.2 | Over bridge, Charlevue and Springton creeks |  | 128 |  | 7.2 |  | 300 |  | 95 |  | 1 |  | 0.26
E_FBAFR | Fitzroy Priority Neighbourhood Catchments | JC130102 | Springton Creek at Mourindilla | 2010-03-10 14:30 | 9024556 | Manual | QHFSS | See metadata | 0.1 | Over bridge, Charlevue and Springton creeks |  | 105 |  | 7.2 |  | 326 |  | 180 |  | 1.1 |  | 0.29
E_FBAFR | Fitzroy Priority Neighbourhood Catchments | JC130102 | Springton Creek at Mourindilla | 2010-03-23 17:30 | 9024557 | Manual | QHFSS | See metadata | 1.2 | Over bridge, all creeks |  | 80 |  | 7.1 |  | 298 |  | 45 |  | 1.1749 |  | 0.3182
E_FBAFR | Fitzroy Priority Neighbourhood Catchments | JC130102 | Springton Creek at Mourindilla | 2010-03-24 09:00 | 9024558 | Manual | QHFSS | See metadata | 2 | Over bridge, all creeks |  | 81 |  | 7.3 |  | 300 |  | 130 |  | 1.2301 |  | 0.3227
E_FBAFR | Fitzroy Priority Neighbourhood Catchments | JC130102 | Springton Creek at Mourindilla | 2010-03-24 17:00 | 9024559 | Manual | QHFSS | See metadata | 2.7 | Over bridge, all creeks |  | 87 |  | 7.5 |  | 280 |  | 100 |  | 1.2928 |  | 0.3113
E_FBAFR | Fitzroy Priority Neighbourhood Catchments | JC130102 | Springton Creek at Mourindilla | 2010-03-25 11:30 | 9024560 | Manual | QHFSS | See metadata | 3 | Over bridge, all creeks |  | 102 |  | 7.1 |  | 227 |  | 100 |  | 1.0797 |  | 0.2915
E_FBAFR | Fitzroy Priority Neighbourhood Catchments | JC130102 | Springton Creek at Mourindilla | 2010-03-26 17:00 | 9024561 | Manual | QHFSS | See metadata | 1.5 | Over bridge, all creeks |  | 103 |  | 7.3 |  | 225 |  | 55 |  | 1.1436 |  | 0.2737
E_FBAFR | Fitzroy Priority Neighbourhood Catchments | JC130102 | Springton Creek at Mourindilla | 2010-03-27 17:30 | 9024562 | Manual | QHFSS | See metadata | 0.5 | Over bridge, all creeks |  | 115 |  | 7.4 |  | 256 |  | 140 |  | 1.1588 |  | 0.2825
E_FBAFR | Fitzroy Priority Neighbourhood Catchments | JC130102 | Springton Creek at Mourindilla | 2009-01-01 12:15 | 9024563 | Manual | QHFSS | See metadata |  |  |  | 170 |  | 6.78 |  | 552.8 |  | 290 |  | 0.41 |  | 1.6
E_FBAFR | Fitzroy Priority Neighbourhood Catchments | JC130102 | Springton Creek at Mourindilla | 2008-02-13 17:30 | 9024564 | Manual | QHFSS | See metadata |  |  |  | 123 |  | 6.59 |  | 187 |  | 79 |  | 0.32 |  | 0.023
E_FBAFR | Fitzroy Priority Neighbourhood Catchments | JC130102 | Springton Creek at Mourindilla | 2007-02-14 11:00 | 9024565 | Manual | QHFSS | See metadata | 1.9 | Flow velocity 0.68 m/s |  | 102 |  | 7.64 |  | 3960 |  | 710 |  | 2.6 |  | 0.95
E_FBAFR | Fitzroy Priority Neighbourhood Catchments | JC130102 | Springton Creek at Mourindilla | 2007-02-14 13:45 | 9024566 | Manual | QHFSS | See metadata | 1.8 | Flow velocity 0.13 m/s |  | 48 |  | 6.72 |  | 3474 |  | 570 |  | 2 |  | 0.79
E_FBAFR | Fitzroy Priority Neighbourhood Catchments | JC130102 | Springton Creek at Mourindilla | 2007-02-14 17:00 | 9024567 | Manual | QHFSS | See metadata | 1.65 | Flow velocity 0.35 m/s |  | 82 |  | 6.78 |  | 3364 |  | 550 |  | 2.3 |  | 0.86
E_FBAFR | Fitzroy Priority Neighbourhood Catchments | JC130102 | Springton Creek at Mourindilla | 2008-02-14 07:00 | 9024568 | Manual | QHFSS | See metadata |  |  |  | 124 |  | 6.51 |  | 138 |  | 59 |  | 1.2 |  | 0.17
E_FBAFR | Fitzroy Priority Neighbourhood Catchments | JC130102 | Springton Creek at Mourindilla | 2008-02-14 12:15 | 9024569 | Manual | QHFSS | See metadata |  |  |  | 145 |  | 6.62 |  | 318 |  | 110 |  | 1 |  | 0.21
E_FBAFR | Fitzroy Priority Neighbourhood Catchments | JC130102 | Springton Creek at Mourindilla | 2008-02-14 17:45 | 9024570 | Manual | QHFSS | See metadata |  |  |  | 144 |  | 6.67 |  | 299 |  | 95 |  | 0.92 |  | 0.19
E_FBAFR | Fitzroy Priority Neighbourhood Catchments | JC130102 | Springton Creek at Mourindilla | 2007-02-15 09:30 | 9024571 | Manual | QHFSS | See metadata | 1.0 | Flow velocity 0.3 m/s |  | 92 |  | 6.85 |  | 2370 |  | 330 |  | 2.1 |  | 0.74
E_FBAFR | Fitzroy Priority Neighbourhood Catchments | JC130102 | Springton Creek at Mourindilla | 2008-02-15 08:00 | 9024572 | Manual | QHFSS | See metadata |  |  |  | 143 |  | 6.61 |  | 329 |  | 92 |  | 0.12 |  | 0.02
E_FBAFR | Fitzroy Priority Neighbourhood Catchments | JC130102 | Springton Creek at Mourindilla | 2008-02-15 17:30 | 9024573 | Manual | QHFSS | See metadata |  |  |  | 143 |  | 6.58 |  | 334 |  | 100 |  | 1.4 |  | 0.34
E_FBAFR | Fitzroy Priority Neighbourhood Catchments | JC130102 | Springton Creek at Mourindilla | 2007-02-16 16:15 | 9024574 | Manual | QHFSS | See metadata | 1.9 | Flow velocity 0.62 m/s |  | 102 |  | 6.71 |  | 4580 |  | 630 |  | 2.7 |  | 0.97
E_FBAFR | Fitzroy Priority Neighbourhood Catchments | JC130102 | Springton Creek at Mourindilla | 2008-02-16 13:00 | 9024575 | Manual | QHFSS | See metadata |  |  |  | 159 |  | 6.68 |  | 216 |  | 64 |  | 1.5 |  | 0.26
E_FBAFR | Fitzroy Priority Neighbourhood Catchments | JC130102 | Springton Creek at Mourindilla | 2007-02-17 10:45 | 9024576 | Manual | QHFSS | See metadata | 1.0 | Flow velocity 0.55 m/s |  | 62 |  | 6.68 |  | 5150 |  | 740 |  | 3 |  | 0.93
E_FBAFR | Fitzroy Priority Neighbourhood Catchments | JC130102 | Springton Creek at Mourindilla | 2008-02-17 16:00 | 9024577 | Manual | QHFSS | See metadata |  |  |  | 158 |  | 6.65 |  | 215 |  | 58 |  | 1.2 |  | 0.23
E_FBAFR | Fitzroy Priority Neighbourhood Catchments | JC130102 | Springton Creek at Mourindilla | 2008-02-18 16:30 | 9024578 | Manual | QHFSS | See metadata |  |  |  | 160 |  | 6.72 |  | 173 |  | 38 |  | 1.2 |  | 0.24
E_FBAFR | Fitzroy Priority Neighbourhood Catchments | JC130102 | Springton Creek at Mourindilla | 2007-12-02 10:00 | 9024579 | Manual | QHFSS | See metadata |  |  |  | 75 |  | 6.77 |  | 2941
E_FBAFR | Fitzroy Priority Neighbourhood Catchments | JC130102 | Springton Creek at Mourindilla | 2007-12-02 12:08 | 9024580 | Manual | QHFSS | See metadata |  |  |  | 70 |  | 7.01 |  | 2450
E_FBAFR | Fitzroy Priority Neighbourhood Catchments | JC130102 | Springton Creek at Mourindilla | 2007-12-02 16:30 | 9024581 | Manual | QHFSS | See metadata |  |  |  | 85 |  | 6.92 |  | 2212
E_FBAFR | Fitzroy Priority Neighbourhood Catchments | JC130102 | Springton Creek at Mourindilla | 2007-12-02 18:15 | 9024582 | Manual | QHFSS | See metadata |  |  |  | 86 |  | 6.84 |  | 2187
E_FBAFR | Fitzroy Priority Neighbourhood Catchments | JC130102 | Springton Creek at Mourindilla | 2008-02-20 11:00 | 9024583 | Manual | QHFSS | See metadata |  |  |  | 158 |  | 6.62 |  | 122 |  | 23 |  | 1.1 |  | 0.18
E_FBAFR | Fitzroy Priority Neighbourhood Catchments | JC130102 | Springton Creek at Mourindilla | 2008-12-28 17:30 | 9024584 | Manual | QHFSS | See metadata |  | Duckworth creek and Lorraine creek water |  | 125 |  | 6.68 |  | 1044.8 |  | 820 |  | 1.2 |  | 3
E_FBAFR | Fitzroy Priority Neighbourhood Catchments | JC130102 | Springton Creek at Mourindilla | 2008-12-29 07:30 | 9024585 | Manual | QHFSS | See metadata |  | Duckworth creek and Lorraine creek water |  | 126 |  | 6.67 |  | 1051.7 |  | 800 |  | 0.77 |  | 2
E_FBAFR | Fitzroy Priority Neighbourhood Catchments | JC130102 | Springton Creek at Mourindilla | 2008-12-29 11:15 | 9024586 | Manual | QHFSS | See metadata |  | Duckworth,Lorraine,and Bridgewater creek water |  | 124 |  | 7.12 |  | 957.5 |  | 610 |  | 0.68 |  | 1.8
E_FBAFR | Fitzroy Priority Neighbourhood Catchments | JC130102 | Springton Creek at Mourindilla | 2008-12-29 17:10 | 9024587 | Manual | QHFSS | See metadata |  | Duckworth,Lorraine,and Bridgewater creek water |  | 117 |  | 6.68 |  | 930 |  | 710 |  | 0.73 |  | 2.4
E_FBAFR | Fitzroy Priority Neighbourhood Catchments | JC130102 | Springton Creek at Mourindilla | 2007-12-03 14:00 | 9024588 | Manual | QHFSS | See metadata |  |  |  | 92 |  | 8.02 |  | 9333
E_FBAFR | Fitzroy Priority Neighbourhood Catchments | JC130102 | Springton Creek at Mourindilla | 2007-12-03 18:15 | 9024589 | Manual | QHFSS | See metadata |  |  |  | 96 |  | 7.01 |  | 9652
E_FBAFR | Fitzroy Priority Neighbourhood Catchments | JC130102 | Springton Creek at Mourindilla | 2007-12-03 19:30 | 9024590 | Manual | QHFSS | See metadata |  |  |  | 104 |  | 6.85 |  | 3746 |  | 330
E_FBAFR | Fitzroy Priority Neighbourhood Catchments | JC130102 | Springton Creek at Mourindilla | 2008-12-30 08:00 | 9024591 | Manual | QHFSS | See metadata |  |  |  | 139 |  | 6.88 |  | 983.8 |  | 510 |  | 0.68 |  | 1.8
E_FBAFR | Fitzroy Priority Neighbourhood Catchments | JC130102 | Springton Creek at Mourindilla | 2008-12-30 12:30 | 9024592 | Manual | QHFSS | See metadata |  |  |  | 140 |  | 7.11 |  | 968 |  | 540 |  | 0.79 |  | 2
E_FBAFR | Fitzroy Priority Neighbourhood Catchments | JC130102 | Springton Creek at Mourindilla | 2008-12-30 16:45 | 9024593 | Manual | QHFSS | See metadata |  |  |  | 149 |  | 6.84 |  | 866.1 |  | 410 |  | 0.54 |  | 1.5
E_FBAFR | Fitzroy Priority Neighbourhood Catchments | JC130102 | Springton Creek at Mourindilla | 2008-12-31 07:00 | 9024594 | Manual | QHFSS | See metadata |  |  |  | 149 |  | 6.82 |  | 862.9 |  | 360 |  | 0.77 |  | 2.2
E_FBAFR | Fitzroy Priority Neighbourhood Catchments | JC130102 | Springton Creek at Mourindilla | 2008-12-31 12:30 | 9024595 | Manual | QHFSS | See metadata |  |  |  | 160 |  | 6.79 |  | 605.6 |  | 340 |  | 0.47 |  | 1.6
E_FBAFR | Fitzroy Priority Neighbourhood Catchments | JC130102 | Springton Creek at Mourindilla | 2006-11-05 12:30 | 9024596 | Manual | QHFSS | See metadata |  | 1.1m over bridge. Flow velocity 0.18 m/s |  | 81 |  | 6.37 |  | 3562 |  | 720 |  | 2.63 |  | 0.89
E_FBAFR | Fitzroy Priority Neighbourhood Catchments | JC130102 | Springton Creek at Mourindilla | 2006-11-05 14:30 | 9024597 | Manual | QHFSS | See metadata |  | 0.7m over bridge. Flow velocity 0.23 m/s |  | 89 |  | 6.46 |  | 7330 |  | 1300 |  | 3.32 |  | 1.33
E_FBAFR | Fitzroy Priority Neighbourhood Catchments | JC130102 | Springton Creek at Mourindilla | 2006-11-05 15:40 | 9024598 | Manual | QHFSS | See metadata |  | 0.9m over bridge. Flow velocity 0.19 m/s |  | 87 |  | 6.37 |  | 7260 |  | 1200 |  | 3.3 |  | 1.29
E_FBAFR | Fitzroy Priority Neighbourhood Catchments | JC130102 | Springton Creek at Mourindilla | 2007-01-06 07:30 | 9024599 | Manual | QHFSS | See metadata |  |  |  | 56 |  | 6.8 |  | 2500 |  | 400 |  | 2.2 |  | 0.59
E_FBAFR | Fitzroy Priority Neighbourhood Catchments | JC130102 | Springton Creek at Mourindilla | 2007-01-06 12:05 | 9024600 | Manual | QHFSS | See metadata |  |  |  | 48 |  | 6.8 |  | 2465 |  | 410 |  | 2.6 |  | 0.73
E_FBAFR | Fitzroy Priority Neighbourhood Catchments | JC130102 | Springton Creek at Mourindilla | 2007-01-06 14:15 | 9024601 | Manual | QHFSS | See metadata |  |  |  | 95 |  | 6.78 |  | 2400 |  | 450 |  | 2.7 |  | 0.78
E_FBAFR | Fitzroy Priority Neighbourhood Catchments | JC130102 | Springton Creek at Mourindilla | 2007-01-06 17:42 | 9024602 | Manual | QHFSS | See metadata |  |  |  | 95 |  | 6.79 |  | 2280 |  | 420 |  | 2.3 |  | 0.61
E_FBAFR | Fitzroy Priority Neighbourhood Catchments | JC130102 | Springton Creek at Mourindilla | 2006-11-06 08:00 | 9024603 | Manual | QHFSS | See metadata | 1.4 | Flow velocity 0.17 m/s |  | 96 |  | 6.85 |  | 8500 |  | 1600 |  | 3.79 |  | 1.58
E_FBAFR | Fitzroy Priority Neighbourhood Catchments | JC130102 | Springton Creek at Mourindilla | 2006-11-06 13:50 | 9024604 | Manual | QHFSS | See metadata | 1 | Flow velocity 0.16 m/s |  | 97 |  | 6.37 |  | 8068 |  | 1500 |  | 3.7 |  | 1.5
E_FBAFR | Fitzroy Priority Neighbourhood Catchments | JC130102 | Springton Creek at Mourindilla | 2006-11-06 17:30 | 9024605 | Manual | QHFSS | See metadata | 0.8 | Flow velocity 0.13 m/s |  | 100 |  | 6.67 |  | 7870 |  | 1100 |  | 3.6 |  | 1.4
E_FBAFR | Fitzroy Priority Neighbourhood Catchments | JC130401 | Stephens Creek at Kolora | 2010-01-08 08:30 | 9024606 | Manual | QHFSS | See metadata |  | Stephens Creek event 07/01/2010 |  | 213 |  | 7 |  | 1398 |  | 4700 |  | 9.9552 |  | 8.9164
E_FBAFR | Fitzroy Priority Neighbourhood Catchments | JC130401 | Stephens Creek at Kolora | 2010-01-09 16:30 | 9024607 | Manual | QHFSS | See metadata |  | Stephens Creek event 07/01/2010 |  | 227 |  | 7.2 |  | 1415 |  | 4000 |  | 5.9959 |  | 8.044
E_FBAFR | Fitzroy Priority Neighbourhood Catchments | JC130401 | Stephens Creek at Kolora | 2010-02-01 08:30 | 9024608 | Manual | QHFSS | See metadata |  | Stephens Creek event 31/01/2010 |  | 192 |  | 7.5 |  | 1595 |  | 2500 |  | 5.5511 |  | 6.2805
E_FBAFR | Fitzroy Priority Neighbourhood Catchments | JC130401 | Stephens Creek at Kolora | 2010-02-01 17:30 | 9024609 | Manual | QHFSS | See metadata |  | Stephens Creek event 31/01/2010 |  | 198 |  | 7.2 |  | 1420 |  | 2900 |  | 5.1194 |  | 5.4274
E_FBAFR | Fitzroy Priority Neighbourhood Catchments | JC130401 | Stephens Creek at Kolora | 2010-02-17 17:00 | 9024610 | Manual | QHFSS | See metadata |  | Stephens Creek event 16/02/2010 |  | 221 |  | 8.1 |  | 1351 |  | 4800 |  | 6.8 |  | 9.1
E_FBAFR | Fitzroy Priority Neighbourhood Catchments | JC130401 | Stephens Creek at Kolora | 2010-02-18 08:30 | 9024611 | Manual | QHFSS | See metadata |  | Stephens Creek event 16/02/2010 |  | 210 |  | 8.2 |  | 1337 |  | 4700 |  | 6.8 |  | 8.9
E_FBAFR | Fitzroy Priority Neighbourhood Catchments | JC130401 | Stephens Creek at Kolora | 2010-02-18 17:00 | 9024612 | Manual | QHFSS | See metadata |  | Stephens Creek event 16/02/2010 |  | 174 |  | 8.1 |  | 1350 |  | 2100 |  | 4 |  | 3.3
E_FBAFR | Fitzroy Priority Neighbourhood Catchments | JC130401 | Stephens Creek at Kolora | 2010-02-28 10:00 | 9024613 | Manual | QHFSS | See metadata |  | Stephens Creek event 16/02/2010 |  | 137 |  | 8 |  | 1345 |  | 1700 |  | 3.4 |  | 2.1
E_FBAFR | Fitzroy Priority Neighbourhood Catchments | JC130401 | Stephens Creek at Kolora | 2006-03-10 11:10 | 9024614 | Manual | QHFSS | See metadata |  | Creek flowing but falling | [7 empty] | 470 |  | 1.7 |  | 0.64
E_FBAFR | Fitzroy Priority Neighbourhood Catchments | JC130401 | Stephens Creek at Kolora | 2008-02-11 07:00 | 9024615 | Manual | QHFSS | See metadata |  | Creek Rising |  | 295 |  | 7.32 |  | 5089 |  | 2650 |  | 3.6 |  | 3.1
E_FBAFR | Fitzroy Priority Neighbourhood Catchments | JC130401 | Stephens Creek at Kolora | 2008-02-12 09:30 | 9024616 | Manual | QHFSS | See metadata |  | Half way up the bridge but falling |  | 239 |  | 7.46 |  | 2628 |  | 1600 |  | 2.1 |  | 2
E_FBAFR | Fitzroy Priority Neighbourhood Catchments | JC130401 | Stephens Creek at Kolora | 2008-02-13 09:30 | 9024617 | Manual | QHFSS | See metadata |  | Only round 1 meter |  | 223 |  | 7.42 |  |  |  | 1000 |  | 1.9 |  | 1.4
E_FBAFR | Fitzroy Priority Neighbourhood Catchments | JC130401 | Stephens Creek at Kolora | 2007-02-14 12:30 | 9024618 | Manual | QHFSS | See metadata |  | half of previous water depth |  | 243 |  | 7.29 |  | 2340 |  | 920 |  | 1.9 |  | 1.1
E_FBAFR | Fitzroy Priority Neighbourhood Catchments | JC130401 | Stephens Creek at Kolora | 2008-02-14 12:00 | 9024619 | Manual | QHFSS | See metadata |  | Creek over the bridge |  | 212 |  | 7.34 |  | 8380 |  | 5300 |  | 5.4 |  | 5.2
E_FBAFR | Fitzroy Priority Neighbourhood Catchments | JC130401 | Stephens Creek at Kolora | 2009-02-14 11:30 | 9024620 | Manual | QHFSS | See metadata |  |  |  | 148 |  | 7.26 |  | 1271.7 |  | 1900 |  | 2.4 |  | 0.84
E_FBAFR | Fitzroy Priority Neighbourhood Catchments | JC130401 | Stephens Creek at Kolora | 2008-02-15 09:30 | 9024621 | Manual | QHFSS | See metadata |  | Running half bank |  | 205 |  | 7.5 |  | 2324 |  | 1900 |  | 1 |  | 1.1
E_FBAFR | Fitzroy Priority Neighbourhood Catchments | JC130401 | Stephens Creek at Kolora | 2007-02-17 07:00 | 9024622 | Manual | QHFSS | See metadata | 2.5 | Flow velocity 1 m/s. Water extremely dirty. |  | 204 |  | 7.52 |  | 4500 |  | 5600 |  | 9.7 |  | 8.2
E_FBAFR | Fitzroy Priority Neighbourhood Catchments | JC130401 | Stephens Creek at Kolora | 2007-02-17 14:00 | 9024623 | Manual | QHFSS | See metadata |  | Flow velocity 1.1 m/s |  | 165 |  | 7.76 |  | 3690 |  | 5300 |  | 3.3 |  | 2.4
E_FBAFR | Fitzroy Priority Neighbourhood Catchments | JC130401 | Stephens Creek at Kolora | 2008-02-17 09:00 | 9024624 | Manual | QHFSS | See metadata |  |  |  | 216 |  | 7.21 |  | 501 |  | 320 |  | 2 |  | 0.97
E_FBAFR | Fitzroy Priority Neighbourhood Catchments | JC130401 | Stephens Creek at Kolora | 2008-01-18 09:00 | 9024625 | Manual | QHFSS | See metadata |  |  |  | 265 |  | 7.43 |  | 30000 |  | 6500 |  | 4.2 |  | 4.9
E_FBAFR | Fitzroy Priority Neighbourhood Catchments | JC130401 | Stephens Creek at Kolora | 2008-01-18 12:30 | 9024626 | Manual | QHFSS | See metadata |  |  |  | 207 |  | 7.43 |  | 16930 |  | 4800 |  | 6.7 |  | 7.4
E_FBAFR | Fitzroy Priority Neighbourhood Catchments | JC130401 | Stephens Creek at Kolora | 2008-01-18 17:10 | 9024627 | Manual | QHFSS | See metadata |  |  |  | 182 |  | 7.49 |  | 9522 |  | 2600 |  | 2.7 |  | 1.7
E_FBAFR | Fitzroy Priority Neighbourhood Catchments | JC130401 | Stephens Creek at Kolora | 2008-01-19 06:30 | 9024628 | Manual | QHFSS | See metadata |  |  |  | 144 |  | 7.07 |  | 5333 |  | 1600 |  | 4.1 |  | 2.6
E_FBAFR | Fitzroy Priority Neighbourhood Catchments | JC130401 | Stephens Creek at Kolora | 2008-01-19 12:15 | 9024629 | Manual | QHFSS | See metadata |  |  |  | 143 |  | 7.31 |  | 8943 |  | 2700 |  | 5.1 |  | 3.8
E_FBAFR | Fitzroy Priority Neighbourhood Catchments | JC130401 | Stephens Creek at Kolora | 2007-12-24 16:30 | 9024630 | Manual | QHFSS | See metadata |  |  |  | 212 |  | 6.84 |  | 19770 |  | 5400 |  | 17 |  | 6.9
E_FBAFR | Fitzroy Priority Neighbourhood Catchments | JC130401 | Stephens Creek at Kolora | 2009-02-25 08:30 | 9024631 | Manual | QHFSS | See metadata |  |  |  | 411 |  | 7.22 |  | 1281.5 |  | 2700 |  | 4.8 |  | 2.3
E_FBAFR | Fitzroy Priority Neighbourhood Catchments | JC130401 | Stephens Creek at Kolora | 2009-01-26 07:15 | 9024632 | Manual | QHFSS | See metadata |  |  |  | 364 |  | 7.33 |  | 1282.3 |  | 1300 |  | 3.4 |  | 2.2
E_FBAFR | Fitzroy Priority Neighbourhood Catchments | JC130401 | Stephens Creek at Kolora | 2009-01-27 08:15 | 9024633 | Manual | QHFSS | See metadata |  |  |  | 251 |  | 7.4 |  | 1282.6 |  | 1300 |  | 2.5 |  | 1.3
E_FBAFR | Fitzroy Priority Neighbourhood Catchments | JC130401 | Stephens Creek at Kolora | 2007-06-27 09:30 | 9024634 | Manual | QHFSS | See metadata |  |  |  | 280 |  | 6.97 |  | 8051
E_FBAFR | Fitzroy Priority Neighbourhood Catchments | JC130401 | Stephens Creek at Kolora | 2007-06-27 16:00 | 9024635 | Manual | QHFSS | See metadata |  |  |  | 193 |  | 6.96 |  | 4381
E_FBAFR | Fitzroy Priority Neighbourhood Catchments | JC130401 | Stephens Creek at Kolora | 2007-02-04 11:00 | 9024636 | Manual | QHFSS | See metadata |  | Flow velocity 1 m/s |  | 247 |  | 7.29 |  | 3403 |  | 870 |  | 2.7 |  | 1.3
E_FBAFR | Fitzroy Priority Neighbourhood Catchments | JC130401 | Stephens Creek at Kolora | 2007-02-04 14:15 | 9024637 | Manual | QHFSS | See metadata |  | Flow velocity 0.94 m/s |  | 218 |  | 7.35 |  | 3540 |  | 730 |  | 2.3 |  | 1.1
E_FBAFR | Fitzroy Priority Neighbourhood Catchments | JC130401 | Stephens Creek at Kolora | 2007-02-05 07:00 | 9024638 | Manual | QHFSS | See metadata |  | Flow velocity 0.43 m/s. Falling. |  | 199 |  | 7.41 |  | 4800 |  | 1100 |  | 2.3 |  | 1.2
E_FBAFR | Fitzroy Priority Neighbourhood Catchments | JC130401 | Stephens Creek at Kolora | 2007-12-06 16:45 | 9024639 | Manual | QHFSS | See metadata |  |  |  | 225 |  | 7.24 |  | 9793 |  | 2900 |  | 4 |  | 3.3
E_FBAFR | Fitzroy Priority Neighbourhood Catchments | JC130401 | Stephens Creek at Kolora | 2008-02-07 17:00 | 9024640 | Manual | QHFSS | See metadata |  |  |  | 393 |  | 7.5 |  | 2439 |  | 800 |  | 2.7 |  | 1.1
E_FBAFR | Fitzroy Priority Neighbourhood Catchments | JC130401 | Stephens Creek at Kolora | 2008-02-08 09:45 | 9024641 | Manual | QHFSS | See metadata |  |  |  | 196 |  | 7.47 |  | 6961 |  | 2000 |  | 4 |  | 2.2
E_FBAFR | Fitzroy Priority Neighbourhood Catchments | JC127001 | Styx River at Bar-H | 2010-01-31 09:00 | 9024642 | Manual | QHFSS | See metadata |  |  |  | 364 |  | 7.1 |  | 192 |  | 610 |  | 3.5765 |  | 1.2236
E_FBAFR | Fitzroy Priority Neighbourhood Catchments | JC127001 | Styx River at Bar-H | 2010-01-31 17:30 | 9024643 | Manual | QHFSS | See metadata |  |  |  | 70 |  | 7.4 |  | 1628 |  | 1600 |  | 3.7387 |  | 1.2949
E_FBAFR | Fitzroy Priority Neighbourhood Catchments | JC127001 | Styx River at Bar-H | 2010-02-01 07:00 | 9024644 | Manual | QHFSS | See metadata |  |  |  | 66 |  | 7.4 |  | 83 |  | 590 |  | 1.9417 |  | 0.445
E_FBAFR | Fitzroy Priority Neighbourhood Catchments | JC127001 | Styx River at Bar-H | 2010-02-01 18:30 | 9024645 | Manual | QHFSS | See metadata |  |  |  | 108 |  | 7.2 |  | 227 |  | 170 |  | 1.7061 |  | 0.2818
E_FBAFR | Fitzroy Priority Neighbourhood Catchments | JC127001 | Styx River at Bar-H | 2010-02-02 07:00 | 9024646 | Manual | QHFSS | See metadata |  |  |  | 146 |  | 7 |  | 153 |  | 95 |  | 1.5442 |  | 0.214
E_FBAFR | Fitzroy Priority Neighbourhood Catchments | JC127001 | Styx River at Bar-H | 2010-02-02 18:00 | 9024647 | Manual | QHFSS | See metadata |  |  |  | 106 |  | 7.1 |  | 314 |  | 290 |  | 1.9246 |  | 0.4091
E_FBAFR | Fitzroy Priority Neighbourhood Catchments | JC127001 | Styx River at Bar-H | 2010-02-16 18:30 | 9024648 | Manual | QHFSS | See metadata | 1.2 | rainfall ranging from 4 to 10mm per day from the 12.02.10 to the 15.02.10, 23mm on the 16.02.10 |  | 252 |  | 7.4 |  | 200 |  | 250 |  | 1.3 |  | 0.32
E_FBAFR | Fitzroy Priority Neighbourhood Catchments | JC127001 | Styx River at Bar-H | 2010-02-17 18:30 | 9024649 | Manual | QHFSS | See metadata | 2 | 10mm of rainfall on the 17.02.10 |  | 140 |  | 7.4 |  | 230 |  | 240 |  | 1.6 |  | 0.4
E_FBAFR | Fitzroy Priority Neighbourhood Catchments | JC127001 | Styx River at Bar-H | 2010-02-18 16:00 | 9024650 | Manual | QHFSS | See metadata | 3 | 25mm of rain in the morning of 18.02.10 |  | 112 |  | 7.6 |  | 308 |  | 300 |  | 1.5 |  | 0.31
E_FBAFR | Fitzroy Priority Neighbourhood Catchments | JC127001 | Styx River at Bar-H | 2010-02-19 16:00 | 9024651 | Manual | QHFSS | See metadata | 2.2 | 16mm of rain in the past 24hours (very light rain) |  | 145 |  | 7.5 |  | 147 |  | 130 |  | 1.4 |  | 0.4
E_FBAFR | Fitzroy Priority Neighbourhood Catchments | JC127001 | Styx River at Bar-H | 2010-02-20 17:30 | 9024652 | Manual | QHFSS | See metadata | 1.5 | 7mm of rain in the past 24hours |  | 157 |  | 7.5 |  | 79 |  | 40 |  | 0.96 |  | 0.16
E_FBAFR | Fitzroy Priority Neighbourhood Catchments | JC127001 | Styx River at Bar-H | 2010-02-22 08:00 | 9024653 | Manual | QHFSS | See metadata | 1 | no rain for past 48 hours |  | 211 |  | 7.6 |  | 48 |  | 25 |  | 0.83 |  | 0.12
E_FBAFR | Fitzroy Priority Neighbourhood Catchments | JC127001 | Styx River at Bar-H | 2010-03-22 09:00 | 9024654 | Manual | QHFSS | See metadata | 2.2 | 14mm rain yesterday, 56mm last night & up to 9am today |  | 380 |  | 7.7 |  | 970 |  | 210 |  | 2 |  | 0.67
E_FBAFR | Fitzroy Priority Neighbourhood Catchments | JC127001 | Styx River at Bar-H | 2010-03-22 17:30 | 9024655 | Manual | QHFSS | See metadata | 4.5 | water level has fallen about 0.1m from peak. About 5mm of rain since 9am |  | 90 |  | 7.8 |  | 436 |  | 320 |  | 1.4 |  | 0.36
E_FBAFR | Fitzroy Priority Neighbourhood Catchments | JC127001 | Styx River at Bar-H | 2010-03-23 07:00 | 9024656 | Manual | QHFSS | See metadata | 2.5 | no rain last night |  | 117 |  | 7.6 |  | 163 |  | 130 |  | 1.1 |  | 0.24
E_FBAFR | Fitzroy Priority Neighbourhood Catchments | JC127001 | Styx River at Bar-H | 2010-03-23 17:30 | 9024657 | Manual | QHFSS | See metadata | 2 | no rain today |  | 146 |  | 7.5 |  | 109 |  | 30 |  | 0.87 |  | 0.19
E_FBAFR | Fitzroy Priority Neighbourhood Catchments | JC127001 | Styx River at Bar-H | 2010-03-24 07:00 | 9024658 | Manual | QHFSS | See metadata | 1.5 | no rain |  | 181 |  | 7.5 |  | 92 |  | 40 |  | 0.82 |  | 0.14
E_FBAFR | Fitzroy Priority Neighbourhood Catchments | JC127001 | Styx River at Bar-H | 2010-03-24 18:00 | 9024659 | Manual | QHFSS | See metadata | 1.2 | no rain |  | 211 |  | 7.5 |  | 68 |  | 35 |  | 0.78 |  | 0.12
E_FBAFR | Fitzroy Priority Neighbourhood Catchments | JC127001 | Styx River at Bar-H | 2008-02-12 11:20 | 9024660 | Manual | QHFSS | See metadata |  | Styx River event 11/02/2008, Water at or near top level, falling slowly. Minor flooding. 115mm of rain recorded in past 24hrs. Highest river level since Feb 1991. |  | 69 |  | 6.54 |  | 737.3 |  | 900 |  | 2.4 |  | 0.58
E_FBAFR | Fitzroy Priority Neighbourhood Catchments | JC127001 | Styx River at Bar-H | 2009-02-12 15:00 | 9024661 | Manual | QHFSS | See metadata | 2 | Styx River event 11/02/2009 30mm of rain during the day, water rising |  | 257 |  | 7.17 |  | 260.1 |  | 180 |  | 0.29 |  | 1.5
E_FBAFR | Fitzroy Priority Neighbourhood Catchments | JC127001 | Styx River at Bar-H | 2008-02-13 10:10 | 9024662 | Manual | QHFSS | See metadata |  | Styx River event 13/02/2008, No rain overnight. About 3.5m below yesterdays top level |  | 127 |  | 6.86 |  | 176.2 |  | 160 |  | 0.99 |  | 0.21
E_FBAFR | Fitzroy Priority Neighbourhood Catchments | JC127001 | Styx River at Bar-H | 2009-02-13 09:00 | 9024663 | Manual | QHFSS | See metadata | 1.5 | Styx River event 11/02/2009. No rain, water level falling |  | 70 |  | 7.38 |  | 469 |  | 380 |  | 0.45 |  | 1.7
E_FBAFR | Fitzroy Priority Neighbourhood Catchments | JC127001 | Styx River at Bar-H | 2008-02-14 08:50 | 9024664 | Manual | QHFSS | See metadata |  | Styx River event 13/02/2008. 59mm of rain recorded overnight. About 1.8m higher than yesterday morning. |  | 112 |  | 6.79 |  | 350.6 |  | 380 |  | 1.5 |  | 0.32
E_FBAFR | Fitzroy Priority Neighbourhood Catchments | JC127001 | Styx River at Bar-H | 2009-02-14 18:30 | 9024665 | Manual | QHFSS | See metadata | 2 | Styx River event 13/02/2009. 24mm of rain during the day, water level rising |  | 151 |  | 7.15 |  | 223.1 |  | 160 |  | 0.29 |  | 1.3
E_FBAFR | Fitzroy Priority Neighbourhood Catchments | JC127001 | Styx River at Bar-H | 2008-02-15 14:10 | 9024666 | Manual | QHFSS | See metadata |  | Styx River event 13/02/2008. 23mm of rain overnight. More very light rain during the day. Down about 80cm from yesterday. |  | 107 |  | 6.91 |  | 137.5 |  | 140 |  | 1 |  | 0.24
E_FBAFR | Fitzroy Priority Neighbourhood Catchments | JC127001 | Styx River at Bar-H | 2009-02-15 06:45 | 9024667 | Manual | QHFSS | See metadata | 2.5 | Styx River event 13/02/2009. Water level falling |  | 68 |  | 7.27 |  | 530.9 |  | 450 |  | 0.42 |  | 2
E_FBAFR | Fitzroy Priority Neighbourhood Catchments | JC127001 | Styx River at Bar-H | 2009-02-15 18:00 | 9024668 | Manual | QHFSS | See metadata | 1.8 | Styx River event 13/02/2009. No rain. Water falling |  | 93 |  | 7.18 |  | 343.9 |  | 230 |  | 0.42 |  | 1.7
E_FBAFR | Fitzroy Priority Neighbourhood Catchments | JC127001 | Styx River at Bar-H | 2008-02-16 14:30 | 9024669 | Manual | QHFSS | See metadata |  | Styx River event 13/02/2008. 5mm of rain in 24hrs to 9am and another 11mm from 9am to 14:30. About 60cm below yesterday. |  | 142 |  | 7.02 |  | 104.7 |  | 110 |  | 0.8 |  | 0.19
E_FBAFR | Fitzroy Priority Neighbourhood Catchments | JC127001 | Styx River at Bar-H | 2009-02-16 18:00 | 9024670 | Manual | QHFSS | See metadata | 1.2 | Styx River event 13/02/2009. No rain, last sample for this event |  | 157 |  | 7.07 |  | 183.9 |  | 70 |  | 0.26 |  | 1.3
E_FBAFR | Fitzroy Priority Neighbourhood Catchments | JC127001 | Styx River at Bar-H | 2008-02-17 09:00 | 9024671 | Manual | QHFSS | See metadata |  | About 15cm below top of black pipe housing probe. |  | 145 |  | 7.07 |  | 76 |  | 72 |  | 0.73 |  | 0.14
E_FBAFR | Fitzroy Priority Neighbourhood Catchments | JC127001 | Styx River at Bar-H | 2008-01-18 18:20 | 9024672 | Manual | QHFSS | See metadata |  | Styx River event 17/01/2008. Water not high enough to register on automatic reader - about 1m deep. Rainfall for past 4 days (at 6AM) 15/1/08:4mm, 16/01/08:14mm, 17/01/08 - 16mm, 18/01/08: 16mm |  | 149 |  | 6.9 |  | 272.8 |  | 85 |  | 1.1 |  | 0.24
E_FBAFR | Fitzroy Priority Neighbourhood Catchments | JC127001 | Styx River at Bar-H | 2008-02-18 11:00 | 9024673 | Manual | QHFSS | See metadata |  | Near bottom of black pipe. |  | 193 |  | 7.18 |  | 51.6 |  | 48 |  | 0.61 |  | 0.098
E_FBAFR | Fitzroy Priority Neighbourhood Catchments | JC127001 | Styx River at Bar-H | 2008-01-19 06:40 | 9024674 | Manual | QHFSS | See metadata |  | Styx River event 17/01/2008. Recorded 31mm of rain in last 24 hours |  | 119 |  | 6.67 |  | 694.8 |  | 700 |  | 2.8 |  | 0.62
E_FBAFR | Fitzroy Priority Neighbourhood Catchments | JC127001 | Styx River at Bar-H | 2008-01-19 18:00 | 9024675 | Manual | QHFSS | See metadata |  | Styx River event 17/01/2008. Water level fallen about 70cm since 6:40AM this morning |  | 127 |  | 6.9 |  | 208.5 |  | 120 |  | 1.2 |  | 0.24
E_FBAFR | Fitzroy Priority Neighbourhood Catchments | JC127001 | Styx River at Bar-H | 2008-02-19 09:00 | 9024676 | Manual | QHFSS | See metadata |  | About 5-10cm lower than previous day. |  | 224 |  | 7.28 |  | 40 |  | 38 |  | 0.59 |  | 0.082
E_FBAFR | Fitzroy Priority Neighbourhood Catchments | JC127001 | Styx River at Bar-H | 2008-01-20 07:50 | 9024677 | Manual | QHFSS | See metadata |  | Styx River event 17/01/2008. 1.6m estimate. 4mm of rain in past 24hrs. Water level fallen about 20cm |  | 140 |  | 7 |  | 124.5 |  | 65 |  | 0.89 |  | 0.16
E_FBAFR | Fitzroy Priority Neighbourhood Catchments | JC127001 | Styx River at Bar-H | 2008-01-20 18:10 | 9024678 | Manual | QHFSS | See metadata |  | Styx River event 17/01/2008. Water levels unchanged since 7:50AM. Showers visable upstream at times during the day |  | 159 |  | 7.01 |  | 130.6 |  | 90 |  | 0.86 |  | 0.17
E_FBAFR | Fitzroy Priority Neighbourhood Catchments | JC127001 | Styx River at Bar-H | 2008-02-20 16:00 | 9024679 | Manual | QHFSS | See metadata | 1.4 |  |  | 272 |  | 7.4 |  | 27.5 |  | 32 |  | 0.54 |  | 0.062
E_FBAFR | Fitzroy Priority Neighbourhood Catchments | JC127001 | Styx River at Bar-H | 2008-01-21 06:40 | 9024680 | Manual | QHFSS | See metadata |  | Styx River event 17/01/2008. 1.5m water level dropped about 10cm. Only 1.5mm of rain in last 24hrs. Clearing |  | 153 |  | 6.96 |  | 261.8 |  | 130 |  | 1.1 |  | 0.22
E_FBAFR | Fitzroy Priority Neighbourhood Catchments | JC127001 | Styx River at Bar-H | 2008-01-21 18:10 | 9024681 | Manual | QHFSS | See metadata |  | Styx River event 17/01/2008. Fallen about 25cm since morning. Rain has cleared. Last sample taken |  | 173 |  | 7.1 |  | 128.5 |  | 55 |  | 0.78 |  | 0.14
E_FBAFR | Fitzroy Priority Neighbourhood Catchments | JC127001 | Styx River at Bar-H | 2008-02-21 13:00 | 9024682 | Manual | QHFSS | See metadata | 1.3 |  |  | 309 |  | 7.34 |  | 13.6 |  | 22 |  | 0.51 |  | 0.08
E_FBAFR | Fitzroy Priority Neighbourhood Catchments | JC127001 | Styx River at Bar-H | 2008-11-29 05:30 | 9024683 | Manual | QHFSS | See metadata | 3.5 | Styx River event 29/11/2008. 81mm of rain overnight, water level rising rapidly |  | 324 |  | 6.67 |  | 1237.7 |  | 3300 |  | 5.1 |  | 2.1
E_FBAFR | Fitzroy Priority Neighbourhood Catchments | JC127001 | Styx River at Bar-H | 2008-11-29 08:30 | 9024684 | Manual | QHFSS | See metadata | 3.8 | Styx River event 29/11/2008. Water level rising slowly |  | 120 |  | 6.79 |  | 1238.4 |  | 2750 |  | 4.2 |  | 1.5
E_FBAFR | Fitzroy Priority Neighbourhood Catchments | JC127001 | Styx River at Bar-H | 2008-11-29 13:10 | 9024685 | Manual | QHFSS | See metadata | 3.4 | Styx River event 29/11/2008. Level falling rapidly |  | 121 |  | 6.84 |  | 1240 |  | 1500 |  | 2.6 |  | 0.98
E_FBAFR | Fitzroy Priority Neighbourhood Catchments | JC127001 | Styx River at Bar-H | 2008-11-29 18:30 | 9024686 | Manual | QHFSS | See metadata | 2.8 | Styx River event 29/11/2008 |  | 139 |  | 6.66 |  | 1236.2 |  | 1100 |  | 2.4 |  | 0.8
E_FBAFR | Fitzroy Priority Neighbourhood Catchments | JC127001 | Styx River at Bar-H | 2008-11-30 05:40 | 9024687 | Manual | QHFSS | See metadata | 1.8 | Styx River event 29/11/2008. 12mm of rain overnight |  | 216 |  | 6.66 |  | 654 |  | 370 |  | 0.99 |  | 0.28
E_FBAFR | Fitzroy Priority Neighbourhood Catchments | JC127001 | Styx River at Bar-H | 2008-11-30 18:05 | 9024688 | Manual | QHFSS | See metadata | 0.4 | Styx River event 29/11/2008. Last sample for this rainfall event |  | 533 |  | 6.75 |  | 502.5 |  | 200 |  | 1.4 |  | 0.35
E_FBAFR | Fitzroy Priority Neighbourhood Catchments | JC127001 | Styx River at Bar-H | 2008-02-06 17:40 | 9024689 | Manual | QHFSS | See metadata |  | Styx River event 06/02/2008. 63mm of rain recorded in less than 1hr after 4pm. River rising fast. |  | 99 |  | 6.5 |  | 1215.2 |  | 4800 |  | 8.4 |  | 2.1
E_FBAFR | Fitzroy Priority Neighbourhood Catchments | JC127001 | Styx River at Bar-H | 2008-02-07 06:05 | 9024690 | Manual | QHFSS | See metadata |  | Styx River event 06/02/2008. Water about 50cm below it's top & falling. 68mm rain recorded in past 24hrs. |  | 76 |  | 6.63 |  | 917.9 |  | 880 |  | 3.3 |  | 0.93
E_FBAFR | Fitzroy Priority Neighbourhood Catchments | JC127001 | Styx River at Bar-H | 2008-02-07 17:55 | 9024691 | Manual | QHFSS | See metadata |  | Styx River event 06/02/2008. No rain during the day. Water level at least 2m below its peak & falling. |  | 110 |  | 6.71 |  | 311.8 |  | 220 |  | 1.5 |  | 0.38
E_FBAFR | Fitzroy Priority Neighbourhood Catchments | JC127001 | Styx River at Bar-H | 2008-02-08 06:45 | 9024692 | Manual | QHFSS | See metadata |  | Styx River event 06/02/2008. No rain in the past 24hrs. |  | 152 |  | 6.81 |  | 166.7 |  | 110 |  | 1.1 |  | 0.24
E_FBAFR | Fitzroy Priority Neighbourhood Catchments | JC127001 | Styx River at Bar-H | 2008-02-08 18:20 | 9024693 | Manual | QHFSS | See metadata |  | Styx River event 06/02/2008. Water about 20cm lower than this morning, no rain. |  | 183 |  | 6.91 |  | 112.4 |  | 60 |  | 0.98 |  | 0.2
E_FBAFR | Fitzroy Priority Neighbourhood Catchments | JC127001 | Styx River at Bar-H | 2008-02-09 11:15 | 9024694 | Manual | QHFSS | See metadata |  | Styx River event 09/02/2008. Water level about 20cm higher than last night. No rain recorded. Last sample for this event as no more bottles. River reported to have peaked 1m above the Ogmore bridge. |  | 164 |  | 6.93 |  | 210.8 |  | 180 |  | 1.1 |  | 0.26