## Metadata
Metadata record
Project Name | CSIRO Wheel Weany event water quality
Project Description | High event flow water quality data from two grazed catchments in the Upper Burdekin collected between 2000 to 2017. Data collected include nutrients and sediments.
Project Code | E_CSIROWW
Funding | Australian Government’s National Environmental Science Program (NESP Projects 2.1.4 and 5.9), Tropical Water Quality Hub, Paddock to Reef Program; Meat and Livestock Australia (NAP3.224), CSIRO
Collection period (years) | 2000-2017
Data custodian | CSIRO
Licence | CC BY Deed - Attribution 4.0 International - Creative Commons
Laboratory | TropWATER Laboratory (formerly ACTFR), James Cook University
Technical details | Water samples were collected with non-refrigerated automatic ISCO water samplers with the water intake positioned 30 cm above the bed. Unfiltered water samples were analysed in accordance with APHA standards (1998-2012) at the TropWATER laboratory. Samples were collected for the analysis of total suspended solids (TSS), total nitrogen (TN) and total phosphorus (TP). TSS was measured gravimetrically by weighing the fraction remaining on a pre-weighed Whatman filter membrane, that was dried at 103–105 °C for 24 h, after vacuum filtration of a measured volume of sample. Whatman GF/C filter membranes (nominally 1.2 µm pore size) were used until 2007 by the TropWATER Laboratory, and from 2007 onwards Whatman Grade 934AH filter membranes (nominally 1.5 μm pore size) were in use. TN and TP were only analysed if less than 14 days had elapsed between sampling and samples being frozen for later laboratory analysis (typically the time elapsed between sample collection and return to the laboratory was less than three days). For the determination of TN and TP, water samples were first digested in an autoclave using an alkaline persulfate technique (modified from Hosomi and Sudo 1987) and the resulting solution analysed on a segmented flow auto-analyser following standard methods (APHA 1998-2012).
Use Limitations / notes | NA
Data quality code | 910 - Good Sampling location, procedures, analytical methods, and data handling processes are well documented.
References | Bartley, R., Corfield, J.P., Hawdon, A.A., Kinsey-Henderson, A.E., Abbott, B.N., Wilkinson, S.N. and Keen, R.J. (2014) Can changes to pasture management reduce runoff and sediment loss to the Great Barrier Reef? The results of a 10-year study in the Burdekin catchment, Australia. The Rangeland Journal 36(1): 67-84. Koci, J., Sidle, R.C., Kinsey-Henderson, A.E., Bartley, R., Wilkinson, S.N., Hawdon, A.A., Jarihani, B., Roth, C.H. and Hogarth, L. (2020) Effect of reduced grazing pressure on sediment and nutrient yields in savanna rangeland streams draining to the Great Barrier Reef. Journal of Hydrology 582: 12452.

## Site_info
project_code | project_name | source_site_name | site_name | basin_name | catchment_name | river_name | source_site_code | site_code | source_latitude_DD | source_longitude_DD | source_datum | latitude_DD | longitude_DD | datum | n
E_CSIROWW | CSIRO Wheel Weany event water quality | Weany | Weany Creek at Virginia Park Road | Burdekin | Upper Burdekin River | Weany Creek | CSIRO_Weany | JC120127 | -19.9132 | 146.4943 | GDA2020 | -19.9132 | 146.4943 | GDA2020 | 430
E_CSIROWW | CSIRO Wheel Weany event water quality | Wheel | Wheel Creek Downstream of Dotswood Road | Burdekin | Upper Burdekin River | Wheel Creek | CSIRO_Wheel | JC120126 | -19.8184 | 146.5582 | GDA2020 | -19.8184 | 146.5582 | GDA2020 | 327

## Data
project_code | project_name | site_code | site_name | sampling_date_time | sample_unique_identifier | sample_collection_method | laboratory_name | analysis_method | depth_m | comment | Total suspended solids_OP | Total suspended solids | Total nitrogen as N_OP | Total nitrogen as N | Total phosphorus as P_OP | Total phosphorus as P
[12 empty] | Milligrams/Litre |  | Milligrams/Litre |  | Milligrams/Litre
E_CSIROWW | CSIRO Wheel Weany event water quality | JC120127 | Weany Creek at Virginia Park Road | 2000-12-17 01:17 | 9019755 | Auto Sampler | TropWATER Laboratory | See metadata |  |  |  | 667.4
E_CSIROWW | CSIRO Wheel Weany event water quality | JC120127 | Weany Creek at Virginia Park Road | 2000-12-17 01:52 | 9019756 | Auto Sampler | TropWATER Laboratory | See metadata |  |  |  | 799.4
E_CSIROWW | CSIRO Wheel Weany event water quality | JC120127 | Weany Creek at Virginia Park Road | 2000-12-17 01:57 | 9019757 | Auto Sampler | TropWATER Laboratory | See metadata |  |  |  | 1172.6
E_CSIROWW | CSIRO Wheel Weany event water quality | JC120127 | Weany Creek at Virginia Park Road | 2000-12-17 02:02 | 9019758 | Auto Sampler | TropWATER Laboratory | See metadata |  |  |  | 1608.6
E_CSIROWW | CSIRO Wheel Weany event water quality | JC120127 | Weany Creek at Virginia Park Road | 2000-12-17 02:07 | 9019759 | Auto Sampler | TropWATER Laboratory | See metadata |  |  |  | 1673.8
E_CSIROWW | CSIRO Wheel Weany event water quality | JC120127 | Weany Creek at Virginia Park Road | 2000-12-31 14:52 | 9019760 | Auto Sampler | TropWATER Laboratory | See metadata |  |  |  | 1062.2
E_CSIROWW | CSIRO Wheel Weany event water quality | JC120127 | Weany Creek at Virginia Park Road | 2000-12-31 14:57 | 9019761 | Auto Sampler | TropWATER Laboratory | See metadata |  |  |  | 767.6
E_CSIROWW | CSIRO Wheel Weany event water quality | JC120127 | Weany Creek at Virginia Park Road | 2000-12-31 15:02 | 9019762 | Auto Sampler | TropWATER Laboratory | See metadata |  |  |  | 798.8
E_CSIROWW | CSIRO Wheel Weany event water quality | JC120127 | Weany Creek at Virginia Park Road | 2000-12-31 15:07 | 9019763 | Auto Sampler | TropWATER Laboratory | See metadata |  |  |  | 723.4
E_CSIROWW | CSIRO Wheel Weany event water quality | JC120127 | Weany Creek at Virginia Park Road | 2000-12-31 15:32 | 9019764 | Auto Sampler | TropWATER Laboratory | See metadata |  |  |  | 612.4
E_CSIROWW | CSIRO Wheel Weany event water quality | JC120127 | Weany Creek at Virginia Park Road | 2000-12-31 15:57 | 9019765 | Auto Sampler | TropWATER Laboratory | See metadata |  |  |  | 1813.6
E_CSIROWW | CSIRO Wheel Weany event water quality | JC120127 | Weany Creek at Virginia Park Road | 2000-12-31 16:02 | 9019766 | Auto Sampler | TropWATER Laboratory | See metadata |  |  |  | 1560.6
E_CSIROWW | CSIRO Wheel Weany event water quality | JC120127 | Weany Creek at Virginia Park Road | 2000-12-31 16:07 | 9019767 | Auto Sampler | TropWATER Laboratory | See metadata |  |  |  | 1508.6
E_CSIROWW | CSIRO Wheel Weany event water quality | JC120127 | Weany Creek at Virginia Park Road | 2000-12-31 16:12 | 9019768 | Auto Sampler | TropWATER Laboratory | See metadata |  |  |  | 1471.8
E_CSIROWW | CSIRO Wheel Weany event water quality | JC120127 | Weany Creek at Virginia Park Road | 2000-12-31 16:17 | 9019769 | Auto Sampler | TropWATER Laboratory | See metadata |  |  |  | 1410.2
E_CSIROWW | CSIRO Wheel Weany event water quality | JC120127 | Weany Creek at Virginia Park Road | 2000-12-31 16:22 | 9019770 | Auto Sampler | TropWATER Laboratory | See metadata |  |  |  | 1347.4
E_CSIROWW | CSIRO Wheel Weany event water quality | JC120127 | Weany Creek at Virginia Park Road | 2000-12-31 17:22 | 9019771 | Auto Sampler | TropWATER Laboratory | See metadata |  |  |  | 1381.4
E_CSIROWW | CSIRO Wheel Weany event water quality | JC120127 | Weany Creek at Virginia Park Road | 2000-12-31 17:52 | 9019772 | Auto Sampler | TropWATER Laboratory | See metadata |  |  |  | 1258.4
E_CSIROWW | CSIRO Wheel Weany event water quality | JC120127 | Weany Creek at Virginia Park Road | 2000-12-31 18:42 | 9019773 | Auto Sampler | TropWATER Laboratory | See metadata |  |  |  | 1084
E_CSIROWW | CSIRO Wheel Weany event water quality | JC120127 | Weany Creek at Virginia Park Road | 2001-12-16 18:15 | 9019774 | Auto Sampler | TropWATER Laboratory | See metadata |  |  |  | 1685.32
E_CSIROWW | CSIRO Wheel Weany event water quality | JC120127 | Weany Creek at Virginia Park Road | 2001-12-16 18:20 | 9019775 | Auto Sampler | TropWATER Laboratory | See metadata |  |  |  | 1544.46
E_CSIROWW | CSIRO Wheel Weany event water quality | JC120127 | Weany Creek at Virginia Park Road | 2001-12-16 18:25 | 9019776 | Auto Sampler | TropWATER Laboratory | See metadata |  |  |  | 1515.22
E_CSIROWW | CSIRO Wheel Weany event water quality | JC120127 | Weany Creek at Virginia Park Road | 2001-12-16 18:30 | 9019777 | Auto Sampler | TropWATER Laboratory | See metadata |  |  |  | 1466.34
E_CSIROWW | CSIRO Wheel Weany event water quality | JC120127 | Weany Creek at Virginia Park Road | 2001-12-16 18:35 | 9019778 | Auto Sampler | TropWATER Laboratory | See metadata |  |  |  | 1328.14
E_CSIROWW | CSIRO Wheel Weany event water quality | JC120127 | Weany Creek at Virginia Park Road | 2001-12-16 18:40 | 9019779 | Auto Sampler | TropWATER Laboratory | See metadata |  |  |  | 1340.36
E_CSIROWW | CSIRO Wheel Weany event water quality | JC120127 | Weany Creek at Virginia Park Road | 2001-12-16 19:00 | 9019780 | Auto Sampler | TropWATER Laboratory | See metadata |  |  |  | 1218.44
E_CSIROWW | CSIRO Wheel Weany event water quality | JC120127 | Weany Creek at Virginia Park Road | 2001-12-16 19:05 | 9019781 | Auto Sampler | TropWATER Laboratory | See metadata |  |  |  | 1200.42
E_CSIROWW | CSIRO Wheel Weany event water quality | JC120127 | Weany Creek at Virginia Park Road | 2001-12-16 19:10 | 9019782 | Auto Sampler | TropWATER Laboratory | See metadata |  |  |  | 3395.18
E_CSIROWW | CSIRO Wheel Weany event water quality | JC120127 | Weany Creek at Virginia Park Road | 2001-12-16 19:15 | 9019783 | Auto Sampler | TropWATER Laboratory | See metadata |  |  |  | 2594.84
E_CSIROWW | CSIRO Wheel Weany event water quality | JC120127 | Weany Creek at Virginia Park Road | 2001-12-16 19:20 | 9019784 | Auto Sampler | TropWATER Laboratory | See metadata |  |  |  | 3215.8
E_CSIROWW | CSIRO Wheel Weany event water quality | JC120127 | Weany Creek at Virginia Park Road | 2001-12-16 19:25 | 9019785 | Auto Sampler | TropWATER Laboratory | See metadata |  |  |  | 2842.46
E_CSIROWW | CSIRO Wheel Weany event water quality | JC120127 | Weany Creek at Virginia Park Road | 2001-12-16 19:45 | 9019786 | Auto Sampler | TropWATER Laboratory | See metadata |  |  |  | 3364.18
E_CSIROWW | CSIRO Wheel Weany event water quality | JC120127 | Weany Creek at Virginia Park Road | 2001-12-16 20:00 | 9019787 | Auto Sampler | TropWATER Laboratory | See metadata |  |  |  | 3256.78
E_CSIROWW | CSIRO Wheel Weany event water quality | JC120127 | Weany Creek at Virginia Park Road | 2001-12-16 20:10 | 9019788 | Auto Sampler | TropWATER Laboratory | See metadata |  |  |  | 3364.18
E_CSIROWW | CSIRO Wheel Weany event water quality | JC120127 | Weany Creek at Virginia Park Road | 2001-12-16 20:20 | 9019789 | Auto Sampler | TropWATER Laboratory | See metadata |  |  |  | 2777.08
E_CSIROWW | CSIRO Wheel Weany event water quality | JC120127 | Weany Creek at Virginia Park Road | 2001-12-16 20:55 | 9019790 | Auto Sampler | TropWATER Laboratory | See metadata |  |  |  | 2119.28
E_CSIROWW | CSIRO Wheel Weany event water quality | JC120127 | Weany Creek at Virginia Park Road | 2001-12-16 21:05 | 9019791 | Auto Sampler | TropWATER Laboratory | See metadata |  |  |  | 2268.44
E_CSIROWW | CSIRO Wheel Weany event water quality | JC120127 | Weany Creek at Virginia Park Road | 2001-12-16 21:45 | 9019792 | Auto Sampler | TropWATER Laboratory | See metadata |  |  |  | 2524.36
E_CSIROWW | CSIRO Wheel Weany event water quality | JC120127 | Weany Creek at Virginia Park Road | 2001-12-16 22:30 | 9019793 | Auto Sampler | TropWATER Laboratory | See metadata |  |  |  | 2354.26
E_CSIROWW | CSIRO Wheel Weany event water quality | JC120127 | Weany Creek at Virginia Park Road | 2001-12-16 22:35 | 9019794 | Auto Sampler | TropWATER Laboratory | See metadata |  |  |  | 1790.22
E_CSIROWW | CSIRO Wheel Weany event water quality | JC120127 | Weany Creek at Virginia Park Road | 2001-12-16 22:40 | 9019795 | Auto Sampler | TropWATER Laboratory | See metadata |  |  |  | 1485.14
E_CSIROWW | CSIRO Wheel Weany event water quality | JC120127 | Weany Creek at Virginia Park Road | 2001-12-16 22:45 | 9019796 | Auto Sampler | TropWATER Laboratory | See metadata |  |  |  | 1213.36
E_CSIROWW | CSIRO Wheel Weany event water quality | JC120127 | Weany Creek at Virginia Park Road | 2001-12-16 22:55 | 9019797 | Auto Sampler | TropWATER Laboratory | See metadata |  |  |  | 1083.74
E_CSIROWW | CSIRO Wheel Weany event water quality | JC120127 | Weany Creek at Virginia Park Road | 2002-02-15 10:25 | 9019798 | Auto Sampler | TropWATER Laboratory | See metadata |  |  |  | 6000
E_CSIROWW | CSIRO Wheel Weany event water quality | JC120127 | Weany Creek at Virginia Park Road | 2002-02-15 10:30 | 9019799 | Auto Sampler | TropWATER Laboratory | See metadata |  |  |  | 5900
E_CSIROWW | CSIRO Wheel Weany event water quality | JC120127 | Weany Creek at Virginia Park Road | 2002-02-15 10:35 | 9019800 | Auto Sampler | TropWATER Laboratory | See metadata |  |  |  | 5600
E_CSIROWW | CSIRO Wheel Weany event water quality | JC120127 | Weany Creek at Virginia Park Road | 2002-02-15 10:40 | 9019801 | Auto Sampler | TropWATER Laboratory | See metadata |  |  |  | 5200
E_CSIROWW | CSIRO Wheel Weany event water quality | JC120127 | Weany Creek at Virginia Park Road | 2002-02-15 10:45 | 9019802 | Auto Sampler | TropWATER Laboratory | See metadata |  |  |  | 4800
E_CSIROWW | CSIRO Wheel Weany event water quality | JC120127 | Weany Creek at Virginia Park Road | 2002-02-15 11:40 | 9019803 | Auto Sampler | TropWATER Laboratory | See metadata |  |  |  | 3300
E_CSIROWW | CSIRO Wheel Weany event water quality | JC120127 | Weany Creek at Virginia Park Road | 2002-02-15 12:50 | 9019804 | Auto Sampler | TropWATER Laboratory | See metadata |  |  |  | 2000
E_CSIROWW | CSIRO Wheel Weany event water quality | JC120127 | Weany Creek at Virginia Park Road | 2002-02-15 12:55 | 9019805 | Auto Sampler | TropWATER Laboratory | See metadata |  |  |  | 1700
E_CSIROWW | CSIRO Wheel Weany event water quality | JC120127 | Weany Creek at Virginia Park Road | 2002-02-15 13:00 | 9019806 | Auto Sampler | TropWATER Laboratory | See metadata |  |  |  | 1300
E_CSIROWW | CSIRO Wheel Weany event water quality | JC120127 | Weany Creek at Virginia Park Road | 2002-02-15 13:20 | 9019807 | Auto Sampler | TropWATER Laboratory | See metadata |  |  |  | 1000
E_CSIROWW | CSIRO Wheel Weany event water quality | JC120127 | Weany Creek at Virginia Park Road | 2002-02-15 13:30 | 9019808 | Auto Sampler | TropWATER Laboratory | See metadata |  |  |  | 2000
E_CSIROWW | CSIRO Wheel Weany event water quality | JC120127 | Weany Creek at Virginia Park Road | 2002-02-15 13:35 | 9019809 | Auto Sampler | TropWATER Laboratory | See metadata |  |  |  | 2200
E_CSIROWW | CSIRO Wheel Weany event water quality | JC120127 | Weany Creek at Virginia Park Road | 2002-02-15 13:40 | 9019810 | Auto Sampler | TropWATER Laboratory | See metadata |  |  |  | 2400
E_CSIROWW | CSIRO Wheel Weany event water quality | JC120127 | Weany Creek at Virginia Park Road | 2002-02-15 13:50 | 9019811 | Auto Sampler | TropWATER Laboratory | See metadata |  |  |  | 1900
E_CSIROWW | CSIRO Wheel Weany event water quality | JC120127 | Weany Creek at Virginia Park Road | 2002-02-15 14:20 | 9019812 | Auto Sampler | TropWATER Laboratory | See metadata |  |  |  | 1700
E_CSIROWW | CSIRO Wheel Weany event water quality | JC120127 | Weany Creek at Virginia Park Road | 2002-02-15 14:35 | 9019813 | Auto Sampler | TropWATER Laboratory | See metadata |  |  |  | 1600
E_CSIROWW | CSIRO Wheel Weany event water quality | JC120127 | Weany Creek at Virginia Park Road | 2002-02-15 15:05 | 9019814 | Auto Sampler | TropWATER Laboratory | See metadata |  |  |  | 1700
E_CSIROWW | CSIRO Wheel Weany event water quality | JC120127 | Weany Creek at Virginia Park Road | 2002-02-15 15:20 | 9019815 | Auto Sampler | TropWATER Laboratory | See metadata |  |  |  | 1400
E_CSIROWW | CSIRO Wheel Weany event water quality | JC120127 | Weany Creek at Virginia Park Road | 2002-02-15 15:35 | 9019816 | Auto Sampler | TropWATER Laboratory | See metadata |  |  |  | 1500
E_CSIROWW | CSIRO Wheel Weany event water quality | JC120127 | Weany Creek at Virginia Park Road | 2002-02-15 16:00 | 9019817 | Auto Sampler | TropWATER Laboratory | See metadata |  |  |  | 1500
E_CSIROWW | CSIRO Wheel Weany event water quality | JC120127 | Weany Creek at Virginia Park Road | 2002-02-15 16:50 | 9019818 | Auto Sampler | TropWATER Laboratory | See metadata |  |  |  | 1300
E_CSIROWW | CSIRO Wheel Weany event water quality | JC120127 | Weany Creek at Virginia Park Road | 2003-02-25 01:35 | 9019819 | Auto Sampler | TropWATER Laboratory | See metadata |  |  |  | 3510 |  | 3.79 |  | 1.09
E_CSIROWW | CSIRO Wheel Weany event water quality | JC120127 | Weany Creek at Virginia Park Road | 2003-02-25 02:50 | 9019820 | Auto Sampler | TropWATER Laboratory | See metadata |  |  |  | 5260 |  | 7.91 |  | 1.72
E_CSIROWW | CSIRO Wheel Weany event water quality | JC120127 | Weany Creek at Virginia Park Road | 2003-02-25 02:55 | 9019821 | Auto Sampler | TropWATER Laboratory | See metadata |  |  |  | 6510 |  | 9.65 |  | 2.13
E_CSIROWW | CSIRO Wheel Weany event water quality | JC120127 | Weany Creek at Virginia Park Road | 2003-02-25 03:00 | 9019822 | Auto Sampler | TropWATER Laboratory | See metadata |  |  |  | 6840 |  | 6.53 |  | 1.84
E_CSIROWW | CSIRO Wheel Weany event water quality | JC120127 | Weany Creek at Virginia Park Road | 2003-02-25 03:05 | 9019823 | Auto Sampler | TropWATER Laboratory | See metadata |  |  |  | 6030 |  | 7.72 |  | 1.37
E_CSIROWW | CSIRO Wheel Weany event water quality | JC120127 | Weany Creek at Virginia Park Road | 2003-02-25 03:10 | 9019824 | Auto Sampler | TropWATER Laboratory | See metadata |  |  |  | 5870 |  | 6.23 |  | 1.67
E_CSIROWW | CSIRO Wheel Weany event water quality | JC120127 | Weany Creek at Virginia Park Road | 2003-02-25 03:15 | 9019825 | Auto Sampler | TropWATER Laboratory | See metadata |  |  |  | 5850 |  | 7.06 |  | 1.39
E_CSIROWW | CSIRO Wheel Weany event water quality | JC120127 | Weany Creek at Virginia Park Road | 2003-02-25 03:35 | 9019826 | Auto Sampler | TropWATER Laboratory | See metadata |  |  |  | 4850 |  | 6.43 |  | 1.42
E_CSIROWW | CSIRO Wheel Weany event water quality | JC120127 | Weany Creek at Virginia Park Road | 2003-02-25 04:25 | 9019827 | Auto Sampler | TropWATER Laboratory | See metadata |  |  |  | 3810 |  | 3.88 |  | 1.08
E_CSIROWW | CSIRO Wheel Weany event water quality | JC120127 | Weany Creek at Virginia Park Road | 2003-03-01 15:05 | 9019828 | Auto Sampler | TropWATER Laboratory | See metadata |  |  |  | 3600 |  | 6.9 |  | 1.38
E_CSIROWW | CSIRO Wheel Weany event water quality | JC120127 | Weany Creek at Virginia Park Road | 2003-03-01 15:10 | 9019829 | Auto Sampler | TropWATER Laboratory | See metadata |  |  |  | 3800 |  | 5.6 |  | 1.27
E_CSIROWW | CSIRO Wheel Weany event water quality | JC120127 | Weany Creek at Virginia Park Road | 2003-03-01 15:15 | 9019830 | Auto Sampler | TropWATER Laboratory | See metadata |  |  |  | 3100 |  | 5 |  | 1.18
E_CSIROWW | CSIRO Wheel Weany event water quality | JC120127 | Weany Creek at Virginia Park Road | 2003-03-01 15:20 | 9019831 | Auto Sampler | TropWATER Laboratory | See metadata |  |  |  | 2600 |  | 4.2 |  | 0.93
E_CSIROWW | CSIRO Wheel Weany event water quality | JC120127 | Weany Creek at Virginia Park Road | 2003-03-01 15:25 | 9019832 | Auto Sampler | TropWATER Laboratory | See metadata |  |  |  | 2500 |  | 3.8 |  | 0.91
E_CSIROWW | CSIRO Wheel Weany event water quality | JC120127 | Weany Creek at Virginia Park Road | 2003-03-01 15:30 | 9019833 | Auto Sampler | TropWATER Laboratory | See metadata |  |  |  | 2200 |  | 3.9 |  | 0.89
E_CSIROWW | CSIRO Wheel Weany event water quality | JC120127 | Weany Creek at Virginia Park Road | 2003-03-01 15:40 | 9019834 | Auto Sampler | TropWATER Laboratory | See metadata |  |  |  | 2100 |  | 3.5 |  | 0.79
E_CSIROWW | CSIRO Wheel Weany event water quality | JC120127 | Weany Creek at Virginia Park Road | 2003-03-01 15:45 | 9019835 | Auto Sampler | TropWATER Laboratory | See metadata |  |  |  | 2800 |  | 4.6 |  | 0.97
E_CSIROWW | CSIRO Wheel Weany event water quality | JC120127 | Weany Creek at Virginia Park Road | 2003-03-01 16:20 | 9019836 | Auto Sampler | TropWATER Laboratory | See metadata |  |  |  | 2800 |  | 4.1 |  | 0.88
E_CSIROWW | CSIRO Wheel Weany event water quality | JC120127 | Weany Creek at Virginia Park Road | 2003-03-01 16:50 | 9019837 | Auto Sampler | TropWATER Laboratory | See metadata |  |  |  | 2400 |  | 4.3 |  | 1.69
E_CSIROWW | CSIRO Wheel Weany event water quality | JC120127 | Weany Creek at Virginia Park Road | 2003-03-01 17:25 | 9019838 | Auto Sampler | TropWATER Laboratory | See metadata |  |  |  | 2100 |  | 3.8 |  | 0.69
E_CSIROWW | CSIRO Wheel Weany event water quality | JC120127 | Weany Creek at Virginia Park Road | 2003-12-13 04:45 | 9019839 | Auto Sampler | TropWATER Laboratory | See metadata |  |  |  | 5080 |  | 14.1 |  | 3.2
E_CSIROWW | CSIRO Wheel Weany event water quality | JC120127 | Weany Creek at Virginia Park Road | 2003-12-13 05:00 | 9019840 | Auto Sampler | TropWATER Laboratory | See metadata |  |  |  | 4920 |  | 9.32 |  | 2.22
E_CSIROWW | CSIRO Wheel Weany event water quality | JC120127 | Weany Creek at Virginia Park Road | 2003-12-13 05:55 | 9019841 | Auto Sampler | TropWATER Laboratory | See metadata |  |  |  | 4460 |  | 8.58 |  | 2.25
E_CSIROWW | CSIRO Wheel Weany event water quality | JC120127 | Weany Creek at Virginia Park Road | 2003-12-13 07:05 | 9019842 | Auto Sampler | TropWATER Laboratory | See metadata |  |  |  | 3600 |  | 5.77 |  | 1.9
E_CSIROWW | CSIRO Wheel Weany event water quality | JC120127 | Weany Creek at Virginia Park Road | 2004-01-13 00:45 | 9019843 | Auto Sampler | TropWATER Laboratory | See metadata |  |  |  | 4580 |  | 10.1 |  | 2.8
E_CSIROWW | CSIRO Wheel Weany event water quality | JC120127 | Weany Creek at Virginia Park Road | 2004-01-13 02:05 | 9019844 | Auto Sampler | TropWATER Laboratory | See metadata |  |  |  | 4380 |  | 4.63 |  | 1.54
E_CSIROWW | CSIRO Wheel Weany event water quality | JC120127 | Weany Creek at Virginia Park Road | 2004-01-14 12:15 | 9019845 | Auto Sampler | TropWATER Laboratory | See metadata |  |  |  | 4780 |  | 8.1 |  | 2.55
E_CSIROWW | CSIRO Wheel Weany event water quality | JC120127 | Weany Creek at Virginia Park Road | 2004-01-14 12:30 | 9019846 | Auto Sampler | TropWATER Laboratory | See metadata |  |  |  | 5070 |  | 9.16 |  | 2.49
E_CSIROWW | CSIRO Wheel Weany event water quality | JC120127 | Weany Creek at Virginia Park Road | 2004-01-14 13:05 | 9019847 | Auto Sampler | TropWATER Laboratory | See metadata |  |  |  | 4720 |  | 9.69 |  | 2.73
E_CSIROWW | CSIRO Wheel Weany event water quality | JC120127 | Weany Creek at Virginia Park Road | 2004-01-14 14:45 | 9019848 | Auto Sampler | TropWATER Laboratory | See metadata |  |  |  | 3650 |  | 5.3 |  | 1.73
E_CSIROWW | CSIRO Wheel Weany event water quality | JC120127 | Weany Creek at Virginia Park Road | 2005-01-23 02:45 | 9019849 | Auto Sampler | TropWATER Laboratory | See metadata |  |  |  | 3040
E_CSIROWW | CSIRO Wheel Weany event water quality | JC120127 | Weany Creek at Virginia Park Road | 2005-01-23 03:15 | 9019850 | Auto Sampler | TropWATER Laboratory | See metadata |  |  |  | 2630 |  | 4.55 |  | 1.23
E_CSIROWW | CSIRO Wheel Weany event water quality | JC120127 | Weany Creek at Virginia Park Road | 2005-01-23 03:20 | 9019851 | Auto Sampler | TropWATER Laboratory | See metadata |  |  |  | 3700
E_CSIROWW | CSIRO Wheel Weany event water quality | JC120127 | Weany Creek at Virginia Park Road | 2005-01-23 03:30 | 9019852 | Auto Sampler | TropWATER Laboratory | See metadata |  |  |  | 4110
E_CSIROWW | CSIRO Wheel Weany event water quality | JC120127 | Weany Creek at Virginia Park Road | 2005-01-23 03:45 | 9019853 | Auto Sampler | TropWATER Laboratory | See metadata |  |  |  | 3290
E_CSIROWW | CSIRO Wheel Weany event water quality | JC120127 | Weany Creek at Virginia Park Road | 2005-01-23 04:00 | 9019854 | Auto Sampler | TropWATER Laboratory | See metadata |  |  |  | 2640
E_CSIROWW | CSIRO Wheel Weany event water quality | JC120127 | Weany Creek at Virginia Park Road | 2005-01-23 04:25 | 9019855 | Auto Sampler | TropWATER Laboratory | See metadata |  |  |  | 3560 |  | 4.46 |  | 1.31
E_CSIROWW | CSIRO Wheel Weany event water quality | JC120127 | Weany Creek at Virginia Park Road | 2005-01-23 06:05 | 9019856 | Auto Sampler | TropWATER Laboratory | See metadata |  |  |  | 2840
E_CSIROWW | CSIRO Wheel Weany event water quality | JC120127 | Weany Creek at Virginia Park Road | 2005-01-23 06:30 | 9019857 | Auto Sampler | TropWATER Laboratory | See metadata |  |  |  | 2890
E_CSIROWW | CSIRO Wheel Weany event water quality | JC120127 | Weany Creek at Virginia Park Road | 2005-01-23 07:35 | 9019858 | Auto Sampler | TropWATER Laboratory | See metadata |  |  |  | 2130
E_CSIROWW | CSIRO Wheel Weany event water quality | JC120127 | Weany Creek at Virginia Park Road | 2005-01-23 07:40 | 9019859 | Auto Sampler | TropWATER Laboratory | See metadata |  |  |  | 2070
E_CSIROWW | CSIRO Wheel Weany event water quality | JC120127 | Weany Creek at Virginia Park Road | 2005-01-23 12:00 | 9019860 | Auto Sampler | TropWATER Laboratory | See metadata |  |  |  | 1310
E_CSIROWW | CSIRO Wheel Weany event water quality | JC120127 | Weany Creek at Virginia Park Road | 2005-01-23 12:10 | 9019861 | Auto Sampler | TropWATER Laboratory | See metadata |  |  |  | 1530
E_CSIROWW | CSIRO Wheel Weany event water quality | JC120127 | Weany Creek at Virginia Park Road | 2005-01-23 12:40 | 9019862 | Auto Sampler | TropWATER Laboratory | See metadata |  |  |  | 2290
E_CSIROWW | CSIRO Wheel Weany event water quality | JC120127 | Weany Creek at Virginia Park Road | 2005-01-23 12:50 | 9019863 | Auto Sampler | TropWATER Laboratory | See metadata |  |  |  | 2700
E_CSIROWW | CSIRO Wheel Weany event water quality | JC120127 | Weany Creek at Virginia Park Road | 2005-01-23 13:25 | 9019864 | Auto Sampler | TropWATER Laboratory | See metadata |  |  |  | 3470
E_CSIROWW | CSIRO Wheel Weany event water quality | JC120127 | Weany Creek at Virginia Park Road | 2005-01-23 13:40 | 9019865 | Auto Sampler | TropWATER Laboratory | See metadata |  |  |  | 3600
E_CSIROWW | CSIRO Wheel Weany event water quality | JC120127 | Weany Creek at Virginia Park Road | 2005-01-23 14:10 | 9019866 | Auto Sampler | TropWATER Laboratory | See metadata |  |  |  | 2680
E_CSIROWW | CSIRO Wheel Weany event water quality | JC120127 | Weany Creek at Virginia Park Road | 2005-01-23 14:30 | 9019867 | Auto Sampler | TropWATER Laboratory | See metadata |  |  |  | 2520
E_CSIROWW | CSIRO Wheel Weany event water quality | JC120127 | Weany Creek at Virginia Park Road | 2005-01-23 15:15 | 9019868 | Auto Sampler | TropWATER Laboratory | See metadata |  |  |  | 2030
E_CSIROWW | CSIRO Wheel Weany event water quality | JC120127 | Weany Creek at Virginia Park Road | 2005-01-24 13:04 | 9019869 | Auto Sampler | TropWATER Laboratory | See metadata |  |  |  | 1240
E_CSIROWW | CSIRO Wheel Weany event water quality | JC120127 | Weany Creek at Virginia Park Road | 2005-01-24 13:05 | 9019870 | Auto Sampler | TropWATER Laboratory | See metadata |  |  |  | 1100
E_CSIROWW | CSIRO Wheel Weany event water quality | JC120127 | Weany Creek at Virginia Park Road | 2005-01-24 13:15 | 9019871 | Auto Sampler | TropWATER Laboratory | See metadata |  |  |  | 1050
E_CSIROWW | CSIRO Wheel Weany event water quality | JC120127 | Weany Creek at Virginia Park Road | 2005-01-24 13:40 | 9019872 | Auto Sampler | TropWATER Laboratory | See metadata |  |  |  | 1180 |  | 1.69 |  | 0.752
E_CSIROWW | CSIRO Wheel Weany event water quality | JC120127 | Weany Creek at Virginia Park Road | 2005-01-24 14:30 | 9019873 | Auto Sampler | TropWATER Laboratory | See metadata |  |  |  | 1800
E_CSIROWW | CSIRO Wheel Weany event water quality | JC120127 | Weany Creek at Virginia Park Road | 2005-01-24 15:20 | 9019874 | Auto Sampler | TropWATER Laboratory | See metadata |  |  |  | 1760 |  | 1.71 |  | 0.771
E_CSIROWW | CSIRO Wheel Weany event water quality | JC120127 | Weany Creek at Virginia Park Road | 2005-01-24 16:15 | 9019875 | Auto Sampler | TropWATER Laboratory | See metadata |  |  |  | 1410
E_CSIROWW | CSIRO Wheel Weany event water quality | JC120127 | Weany Creek at Virginia Park Road | 2005-01-24 17:50 | 9019876 | Auto Sampler | TropWATER Laboratory | See metadata |  |  |  | 990 |  | 1.55 |  | 0.691
E_CSIROWW | CSIRO Wheel Weany event water quality | JC120127 | Weany Creek at Virginia Park Road | 2005-01-24 18:10 | 9019877 | Auto Sampler | TropWATER Laboratory | See metadata |  |  |  | 1470
E_CSIROWW | CSIRO Wheel Weany event water quality | JC120127 | Weany Creek at Virginia Park Road | 2005-01-24 18:50 | 9019878 | Auto Sampler | TropWATER Laboratory | See metadata |  |  |  | 1170 |  | 1.53 |  | 0.636
E_CSIROWW | CSIRO Wheel Weany event water quality | JC120127 | Weany Creek at Virginia Park Road | 2005-01-24 20:00 | 9019879 | Auto Sampler | TropWATER Laboratory | See metadata |  |  |  | 948
E_CSIROWW | CSIRO Wheel Weany event water quality | JC120127 | Weany Creek at Virginia Park Road | 2005-07-20 14:01 | 9019880 | Auto Sampler | TropWATER Laboratory | See metadata |  |  |  | 5290 |  | 10.5 |  | 2.53
E_CSIROWW | CSIRO Wheel Weany event water quality | JC120127 | Weany Creek at Virginia Park Road | 2005-07-20 14:20 | 9019881 | Auto Sampler | TropWATER Laboratory | See metadata |  |  |  | 4330 |  | 7.5 |  | 1.95
E_CSIROWW | CSIRO Wheel Weany event water quality | JC120127 | Weany Creek at Virginia Park Road | 2005-07-20 14:30 | 9019882 | Auto Sampler | TropWATER Laboratory | See metadata |  |  |  | 4780 |  | 7.8 |  | 1.93
E_CSIROWW | CSIRO Wheel Weany event water quality | JC120127 | Weany Creek at Virginia Park Road | 2005-07-20 15:10 | 9019883 | Auto Sampler | TropWATER Laboratory | See metadata |  |  |  | 6040 |  | 7.73 |  | 2.14
E_CSIROWW | CSIRO Wheel Weany event water quality | JC120127 | Weany Creek at Virginia Park Road | 2006-01-26 15:23 | 9019884 | Auto Sampler | TropWATER Laboratory | See metadata |  |  |  | 3970
E_CSIROWW | CSIRO Wheel Weany event water quality | JC120127 | Weany Creek at Virginia Park Road | 2006-01-26 16:03 | 9019885 | Auto Sampler | TropWATER Laboratory | See metadata |  |  |  | 3600 |  | 3.14 |  | 1.06
E_CSIROWW | CSIRO Wheel Weany event water quality | JC120127 | Weany Creek at Virginia Park Road | 2006-01-26 17:40 | 9019886 | Auto Sampler | TropWATER Laboratory | See metadata |  |  |  | 2050
E_CSIROWW | CSIRO Wheel Weany event water quality | JC120127 | Weany Creek at Virginia Park Road | 2006-01-28 18:23 | 9019887 | Auto Sampler | TropWATER Laboratory | See metadata |  |  |  | 4100 |  | 4.15 |  | 1.27
E_CSIROWW | CSIRO Wheel Weany event water quality | JC120127 | Weany Creek at Virginia Park Road | 2006-01-28 18:36 | 9019888 | Auto Sampler | TropWATER Laboratory | See metadata |  |  |  | 3900 |  | 2.84 |  | 1.14
E_CSIROWW | CSIRO Wheel Weany event water quality | JC120127 | Weany Creek at Virginia Park Road | 2006-01-28 18:46 | 9019889 | Auto Sampler | TropWATER Laboratory | See metadata |  |  |  | 4320 |  | 4.96 |  | 1.75
E_CSIROWW | CSIRO Wheel Weany event water quality | JC120127 | Weany Creek at Virginia Park Road | 2006-01-28 19:32 | 9019890 | Auto Sampler | TropWATER Laboratory | See metadata |  |  |  | 2460 |  | 2.09 |  | 1.04
E_CSIROWW | CSIRO Wheel Weany event water quality | JC120127 | Weany Creek at Virginia Park Road | 2006-01-28 20:04 | 9019891 | Auto Sampler | TropWATER Laboratory | See metadata |  |  |  | 2230 |  | 2.16 |  | 1.16
E_CSIROWW | CSIRO Wheel Weany event water quality | JC120127 | Weany Creek at Virginia Park Road | 2006-01-28 20:32 | 9019892 | Auto Sampler | TropWATER Laboratory | See metadata |  |  |  | 2140 |  | 2.07 |  | 0.763
E_CSIROWW | CSIRO Wheel Weany event water quality | JC120127 | Weany Creek at Virginia Park Road | 2006-01-28 20:55 | 9019893 | Auto Sampler | TropWATER Laboratory | See metadata |  |  |  | 1990 |  | 2.16 |  | 0.763
E_CSIROWW | CSIRO Wheel Weany event water quality | JC120127 | Weany Creek at Virginia Park Road | 2006-04-09 06:38 | 9019894 | Auto Sampler | TropWATER Laboratory | See metadata |  |  |  | 1703 |  | 1.68 |  | 0.507
E_CSIROWW | CSIRO Wheel Weany event water quality | JC120127 | Weany Creek at Virginia Park Road | 2006-04-09 06:42 | 9019895 | Auto Sampler | TropWATER Laboratory | See metadata |  |  |  | 1598 |  | 2.68 |  | 0.81
E_CSIROWW | CSIRO Wheel Weany event water quality | JC120127 | Weany Creek at Virginia Park Road | 2006-04-09 06:50 | 9019896 | Auto Sampler | TropWATER Laboratory | See metadata |  |  |  | 1600 |  | 2.93 |  | 0.849
E_CSIROWW | CSIRO Wheel Weany event water quality | JC120127 | Weany Creek at Virginia Park Road | 2006-04-09 07:09 | 9019897 | Auto Sampler | TropWATER Laboratory | See metadata |  |  |  | 1310 |  | 1.98 |  | 0.61
E_CSIROWW | CSIRO Wheel Weany event water quality | JC120127 | Weany Creek at Virginia Park Road | 2006-04-09 07:38 | 9019898 | Auto Sampler | TropWATER Laboratory | See metadata | [5 empty] | 2.39 |  | 0.669
E_CSIROWW | CSIRO Wheel Weany event water quality | JC120127 | Weany Creek at Virginia Park Road | 2007-02-01 06:58 | 9019899 | Auto Sampler | TropWATER Laboratory | See metadata |  |  |  | 3860
E_CSIROWW | CSIRO Wheel Weany event water quality | JC120127 | Weany Creek at Virginia Park Road | 2007-02-01 10:11 | 9019900 | Auto Sampler | TropWATER Laboratory | See metadata |  |  |  | 1980 |  | 2.94 |  | 0.851
E_CSIROWW | CSIRO Wheel Weany event water quality | JC120127 | Weany Creek at Virginia Park Road | 2007-02-01 10:41 | 9019901 | Auto Sampler | TropWATER Laboratory | See metadata |  |  |  | 1660 |  | 2.44 |  | 0.726
E_CSIROWW | CSIRO Wheel Weany event water quality | JC120127 | Weany Creek at Virginia Park Road | 2007-02-01 11:46 | 9019902 | Auto Sampler | TropWATER Laboratory | See metadata |  |  |  | 1880 |  | 0.294 |  | 0.074
E_CSIROWW | CSIRO Wheel Weany event water quality | JC120127 | Weany Creek at Virginia Park Road | 2007-02-01 12:25 | 9019903 | Auto Sampler | TropWATER Laboratory | See metadata |  |  |  | 2720 |  | 3.38 |  | 0.9667
E_CSIROWW | CSIRO Wheel Weany event water quality | JC120127 | Weany Creek at Virginia Park Road | 2007-02-01 13:52 | 9019904 | Auto Sampler | TropWATER Laboratory | See metadata |  |  |  | 1760 |  | 1.04 |  | 0.4713
E_CSIROWW | CSIRO Wheel Weany event water quality | JC120127 | Weany Creek at Virginia Park Road | 2007-02-01 15:12 | 9019905 | Auto Sampler | TropWATER Laboratory | See metadata |  |  |  | 1280 |  | 1.19 |  | 0.4356
E_CSIROWW | CSIRO Wheel Weany event water quality | JC120127 | Weany Creek at Virginia Park Road | 2007-02-01 15:44 | 9019906 | Auto Sampler | TropWATER Laboratory | See metadata |  |  |  | 1420 |  | 1.28 |  | 0.716
E_CSIROWW | CSIRO Wheel Weany event water quality | JC120127 | Weany Creek at Virginia Park Road | 2007-02-01 16:18 | 9019907 | Auto Sampler | TropWATER Laboratory | See metadata |  |  |  | 1560 |  | 1.14 |  | 0.2604
E_CSIROWW | CSIRO Wheel Weany event water quality | JC120127 | Weany Creek at Virginia Park Road | 2007-02-01 16:43 | 9019908 | Auto Sampler | TropWATER Laboratory | See metadata |  |  |  | 1470 |  | 1.48 |  | 0.2829
E_CSIROWW | CSIRO Wheel Weany event water quality | JC120127 | Weany Creek at Virginia Park Road | 2007-02-01 16:58 | 9019909 | Auto Sampler | TropWATER Laboratory | See metadata |  |  |  | 1760 |  | 1.68 |  | 0.6794
E_CSIROWW | CSIRO Wheel Weany event water quality | JC120127 | Weany Creek at Virginia Park Road | 2007-02-01 17:01 | 9019910 | Auto Sampler | TropWATER Laboratory | See metadata |  |  |  | 1890 |  | 1.44 |  | 0.4825
E_CSIROWW | CSIRO Wheel Weany event water quality | JC120127 | Weany Creek at Virginia Park Road | 2007-02-01 17:13 | 9019911 | Auto Sampler | TropWATER Laboratory | See metadata |  |  |  | 1840 |  | 1.44 |  | 0.7928
E_CSIROWW | CSIRO Wheel Weany event water quality | JC120127 | Weany Creek at Virginia Park Road | 2007-02-01 17:28 | 9019912 | Auto Sampler | TropWATER Laboratory | See metadata |  |  |  | 1620 |  | 1.43 |  | 0.8103
E_CSIROWW | CSIRO Wheel Weany event water quality | JC120127 | Weany Creek at Virginia Park Road | 2007-02-01 17:38 | 9019913 | Auto Sampler | TropWATER Laboratory | See metadata |  |  |  | 1650 |  | 1.7 |  | 1.17
E_CSIROWW | CSIRO Wheel Weany event water quality | JC120127 | Weany Creek at Virginia Park Road | 2007-02-01 17:46 | 9019914 | Auto Sampler | TropWATER Laboratory | See metadata |  |  |  | 1700 |  | 1.12 |  | 0.4583
E_CSIROWW | CSIRO Wheel Weany event water quality | JC120127 | Weany Creek at Virginia Park Road | 2007-02-01 17:56 | 9019915 | Auto Sampler | TropWATER Laboratory | See metadata |  |  |  | 1790 |  | 0.811 |  | 0.2042
E_CSIROWW | CSIRO Wheel Weany event water quality | JC120127 | Weany Creek at Virginia Park Road | 2007-02-01 18:06 | 9019916 | Auto Sampler | TropWATER Laboratory | See metadata |  |  |  | 1650 |  | 1.31 |  | 0.841
E_CSIROWW | CSIRO Wheel Weany event water quality | JC120127 | Weany Creek at Virginia Park Road | 2007-02-01 18:20 | 9019917 | Auto Sampler | TropWATER Laboratory | See metadata |  |  |  | 1460 |  | 1.24 |  | 0.6794
E_CSIROWW | CSIRO Wheel Weany event water quality | JC120127 | Weany Creek at Virginia Park Road | 2007-02-01 18:46 | 9019918 | Auto Sampler | TropWATER Laboratory | See metadata |  |  |  | 1400 |  | 1.1 |  | 0.7405
E_CSIROWW | CSIRO Wheel Weany event water quality | JC120127 | Weany Creek at Virginia Park Road | 2007-02-01 19:06 | 9019919 | Auto Sampler | TropWATER Laboratory | See metadata |  |  |  | 1550 |  | 1.19 |  | 0.7405
E_CSIROWW | CSIRO Wheel Weany event water quality | JC120127 | Weany Creek at Virginia Park Road | 2007-02-01 19:43 | 9019920 | Auto Sampler | TropWATER Laboratory | See metadata |  |  |  | 1380 |  | 1.2 |  | 0.6873
E_CSIROWW | CSIRO Wheel Weany event water quality | JC120127 | Weany Creek at Virginia Park Road | 2007-02-01 20:01 | 9019921 | Auto Sampler | TropWATER Laboratory | See metadata |  |  |  | 1320 |  | 0.832 |  | 0.6881
E_CSIROWW | CSIRO Wheel Weany event water quality | JC120127 | Weany Creek at Virginia Park Road | 2007-02-01 21:01 | 9019922 | Auto Sampler | TropWATER Laboratory | See metadata |  |  |  | 1530 |  | 1.06 |  | 0.4885
E_CSIROWW | CSIRO Wheel Weany event water quality | JC120127 | Weany Creek at Virginia Park Road | 2007-02-01 21:22 | 9019923 | Auto Sampler | TropWATER Laboratory | See metadata |  |  |  | 1580 |  | 1.03 |  | 0.7317
E_CSIROWW | CSIRO Wheel Weany event water quality | JC120127 | Weany Creek at Virginia Park Road | 2007-02-01 21:38 | 9019924 | Auto Sampler | TropWATER Laboratory | See metadata |  |  |  | 1720 |  | 1.24 | < | 0.005
E_CSIROWW | CSIRO Wheel Weany event water quality | JC120127 | Weany Creek at Virginia Park Road | 2007-02-01 23:38 | 9019925 | Auto Sampler | TropWATER Laboratory | See metadata |  |  |  | 1680 |  | 1.17 |  | 0.5226
E_CSIROWW | CSIRO Wheel Weany event water quality | JC120127 | Weany Creek at Virginia Park Road | 2007-02-02 04:55 | 9019926 | Auto Sampler | TropWATER Laboratory | See metadata |  |  |  | 2410 |  | 1.48 |  | 0.6925
E_CSIROWW | CSIRO Wheel Weany event water quality | JC120127 | Weany Creek at Virginia Park Road | 2007-02-02 07:06 | 9019927 | Auto Sampler | TropWATER Laboratory | See metadata |  |  |  | 3800
E_CSIROWW | CSIRO Wheel Weany event water quality | JC120127 | Weany Creek at Virginia Park Road | 2007-12-24 18:52 | 9019928 | Auto Sampler | TropWATER Laboratory | See metadata |  |  |  | 3600
E_CSIROWW | CSIRO Wheel Weany event water quality | JC120127 | Weany Creek at Virginia Park Road | 2007-12-24 18:53 | 9019929 | Auto Sampler | TropWATER Laboratory | See metadata |  |  |  | 6700
E_CSIROWW | CSIRO Wheel Weany event water quality | JC120127 | Weany Creek at Virginia Park Road | 2007-12-24 18:54 | 9019930 | Auto Sampler | TropWATER Laboratory | See metadata |  |  |  | 6700
E_CSIROWW | CSIRO Wheel Weany event water quality | JC120127 | Weany Creek at Virginia Park Road | 2007-12-24 18:55 | 9019931 | Auto Sampler | TropWATER Laboratory | See metadata |  |  |  | 6300
E_CSIROWW | CSIRO Wheel Weany event water quality | JC120127 | Weany Creek at Virginia Park Road | 2007-12-24 18:57 | 9019932 | Auto Sampler | TropWATER Laboratory | See metadata |  |  |  | 6200
E_CSIROWW | CSIRO Wheel Weany event water quality | JC120127 | Weany Creek at Virginia Park Road | 2007-12-24 18:59 | 9019933 | Auto Sampler | TropWATER Laboratory | See metadata |  |  |  | 6300
E_CSIROWW | CSIRO Wheel Weany event water quality | JC120127 | Weany Creek at Virginia Park Road | 2007-12-24 19:05 | 9019934 | Auto Sampler | TropWATER Laboratory | See metadata |  |  |  | 6100
E_CSIROWW | CSIRO Wheel Weany event water quality | JC120127 | Weany Creek at Virginia Park Road | 2007-12-24 19:13 | 9019935 | Auto Sampler | TropWATER Laboratory | See metadata |  |  |  | 5900
E_CSIROWW | CSIRO Wheel Weany event water quality | JC120127 | Weany Creek at Virginia Park Road | 2007-12-24 19:25 | 9019936 | Auto Sampler | TropWATER Laboratory | See metadata |  |  |  | 5100
E_CSIROWW | CSIRO Wheel Weany event water quality | JC120127 | Weany Creek at Virginia Park Road | 2007-12-24 19:35 | 9019937 | Auto Sampler | TropWATER Laboratory | See metadata |  |  |  | 3400
E_CSIROWW | CSIRO Wheel Weany event water quality | JC120127 | Weany Creek at Virginia Park Road | 2007-12-24 19:39 | 9019938 | Auto Sampler | TropWATER Laboratory | See metadata |  |  |  | 3000
E_CSIROWW | CSIRO Wheel Weany event water quality | JC120127 | Weany Creek at Virginia Park Road | 2007-12-24 19:45 | 9019939 | Auto Sampler | TropWATER Laboratory | See metadata |  |  |  | 3100
E_CSIROWW | CSIRO Wheel Weany event water quality | JC120127 | Weany Creek at Virginia Park Road | 2007-12-24 19:55 | 9019940 | Auto Sampler | TropWATER Laboratory | See metadata |  |  |  | 3800
E_CSIROWW | CSIRO Wheel Weany event water quality | JC120127 | Weany Creek at Virginia Park Road | 2007-12-24 20:10 | 9019941 | Auto Sampler | TropWATER Laboratory | See metadata |  |  |  | 4200
E_CSIROWW | CSIRO Wheel Weany event water quality | JC120127 | Weany Creek at Virginia Park Road | 2007-12-24 20:35 | 9019942 | Auto Sampler | TropWATER Laboratory | See metadata |  |  |  | 3800
E_CSIROWW | CSIRO Wheel Weany event water quality | JC120127 | Weany Creek at Virginia Park Road | 2007-12-24 21:16 | 9019943 | Auto Sampler | TropWATER Laboratory | See metadata |  |  |  | 4700
E_CSIROWW | CSIRO Wheel Weany event water quality | JC120127 | Weany Creek at Virginia Park Road | 2007-12-28 04:48 | 9019944 | Auto Sampler | TropWATER Laboratory | See metadata |  |  |  | 4700
E_CSIROWW | CSIRO Wheel Weany event water quality | JC120127 | Weany Creek at Virginia Park Road | 2007-12-28 04:51 | 9019945 | Auto Sampler | TropWATER Laboratory | See metadata |  |  |  | 4500 |  | 1.35 |  | 0.275
E_CSIROWW | CSIRO Wheel Weany event water quality | JC120127 | Weany Creek at Virginia Park Road | 2007-12-28 04:55 | 9019946 | Auto Sampler | TropWATER Laboratory | See metadata |  |  |  | 2900
E_CSIROWW | CSIRO Wheel Weany event water quality | JC120127 | Weany Creek at Virginia Park Road | 2007-12-28 05:04 | 9019947 | Auto Sampler | TropWATER Laboratory | See metadata |  |  |  | 2800 |  | 0.7 |  | 0.135
E_CSIROWW | CSIRO Wheel Weany event water quality | JC120127 | Weany Creek at Virginia Park Road | 2007-12-28 05:39 | 9019948 | Auto Sampler | TropWATER Laboratory | See metadata |  |  |  | 2100
E_CSIROWW | CSIRO Wheel Weany event water quality | JC120127 | Weany Creek at Virginia Park Road | 2007-12-28 05:41 | 9019949 | Auto Sampler | TropWATER Laboratory | See metadata |  |  |  | 2100
E_CSIROWW | CSIRO Wheel Weany event water quality | JC120127 | Weany Creek at Virginia Park Road | 2007-12-28 05:46 | 9019950 | Auto Sampler | TropWATER Laboratory | See metadata |  |  |  | 2900
E_CSIROWW | CSIRO Wheel Weany event water quality | JC120127 | Weany Creek at Virginia Park Road | 2007-12-28 06:30 | 9019951 | Auto Sampler | TropWATER Laboratory | See metadata |  |  |  | 3200 |  | 2.708 |  | 0.837
E_CSIROWW | CSIRO Wheel Weany event water quality | JC120127 | Weany Creek at Virginia Park Road | 2008-01-14 04:27 | 9019952 | Auto Sampler | TropWATER Laboratory | See metadata |  |  |  | 3100
E_CSIROWW | CSIRO Wheel Weany event water quality | JC120127 | Weany Creek at Virginia Park Road | 2008-01-15 08:00 | 9019953 | Auto Sampler | TropWATER Laboratory | See metadata |  |  |  | 2000
E_CSIROWW | CSIRO Wheel Weany event water quality | JC120127 | Weany Creek at Virginia Park Road | 2008-01-15 09:03 | 9019954 | Auto Sampler | TropWATER Laboratory | See metadata |  |  |  | 1000
E_CSIROWW | CSIRO Wheel Weany event water quality | JC120127 | Weany Creek at Virginia Park Road | 2008-01-15 09:24 | 9019955 | Auto Sampler | TropWATER Laboratory | See metadata |  |  |  | 870
E_CSIROWW | CSIRO Wheel Weany event water quality | JC120127 | Weany Creek at Virginia Park Road | 2008-01-15 09:41 | 9019956 | Auto Sampler | TropWATER Laboratory | See metadata |  |  |  | 710
E_CSIROWW | CSIRO Wheel Weany event water quality | JC120127 | Weany Creek at Virginia Park Road | 2008-01-15 10:30 | 9019957 | Auto Sampler | TropWATER Laboratory | See metadata |  |  |  | 590
E_CSIROWW | CSIRO Wheel Weany event water quality | JC120127 | Weany Creek at Virginia Park Road | 2008-01-15 12:21 | 9019958 | Auto Sampler | TropWATER Laboratory | See metadata |  |  |  | 780
E_CSIROWW | CSIRO Wheel Weany event water quality | JC120127 | Weany Creek at Virginia Park Road | 2008-01-15 13:37 | 9019959 | Auto Sampler | TropWATER Laboratory | See metadata |  |  |  | 700
E_CSIROWW | CSIRO Wheel Weany event water quality | JC120127 | Weany Creek at Virginia Park Road | 2008-02-14 19:56 | 9019960 | Auto Sampler | TropWATER Laboratory | See metadata |  |  |  | 2500
E_CSIROWW | CSIRO Wheel Weany event water quality | JC120127 | Weany Creek at Virginia Park Road | 2008-02-14 20:00 | 9019961 | Auto Sampler | TropWATER Laboratory | See metadata |  |  |  | 1900
E_CSIROWW | CSIRO Wheel Weany event water quality | JC120127 | Weany Creek at Virginia Park Road | 2008-02-14 20:05 | 9019962 | Auto Sampler | TropWATER Laboratory | See metadata |  |  |  | 1300
E_CSIROWW | CSIRO Wheel Weany event water quality | JC120127 | Weany Creek at Virginia Park Road | 2008-02-14 21:23 | 9019963 | Auto Sampler | TropWATER Laboratory | See metadata |  |  |  | 1000
E_CSIROWW | CSIRO Wheel Weany event water quality | JC120127 | Weany Creek at Virginia Park Road | 2008-02-14 22:13 | 9019964 | Auto Sampler | TropWATER Laboratory | See metadata |  |  |  | 980
E_CSIROWW | CSIRO Wheel Weany event water quality | JC120127 | Weany Creek at Virginia Park Road | 2008-02-14 22:52 | 9019965 | Auto Sampler | TropWATER Laboratory | See metadata |  |  |  | 520
E_CSIROWW | CSIRO Wheel Weany event water quality | JC120127 | Weany Creek at Virginia Park Road | 2008-02-15 04:07 | 9019966 | Auto Sampler | TropWATER Laboratory | See metadata |  |  |  | 1300
E_CSIROWW | CSIRO Wheel Weany event water quality | JC120127 | Weany Creek at Virginia Park Road | 2009-01-02 19:46 | 9019967 | Auto Sampler | TropWATER Laboratory | See metadata |  |  |  | 4300 |  | 4.107 |  | 1.23
E_CSIROWW | CSIRO Wheel Weany event water quality | JC120127 | Weany Creek at Virginia Park Road | 2009-01-02 19:50 | 9019968 | Auto Sampler | TropWATER Laboratory | See metadata |  |  |  | 4400
E_CSIROWW | CSIRO Wheel Weany event water quality | JC120127 | Weany Creek at Virginia Park Road | 2009-01-02 20:31 | 9019969 | Auto Sampler | TropWATER Laboratory | See metadata |  |  |  | 1900
E_CSIROWW | CSIRO Wheel Weany event water quality | JC120127 | Weany Creek at Virginia Park Road | 2009-01-03 01:29 | 9019970 | Auto Sampler | TropWATER Laboratory | See metadata |  |  |  | 3800
E_CSIROWW | CSIRO Wheel Weany event water quality | JC120127 | Weany Creek at Virginia Park Road | 2009-01-03 03:04 | 9019971 | Auto Sampler | TropWATER Laboratory | See metadata |  |  |  | 3400
E_CSIROWW | CSIRO Wheel Weany event water quality | JC120127 | Weany Creek at Virginia Park Road | 2009-01-13 18:14 | 9019972 | Auto Sampler | TropWATER Laboratory | See metadata |  |  |  | 3300
E_CSIROWW | CSIRO Wheel Weany event water quality | JC120127 | Weany Creek at Virginia Park Road | 2009-01-26 16:21 | 9019973 | Auto Sampler | TropWATER Laboratory | See metadata |  |  |  | 7100
E_CSIROWW | CSIRO Wheel Weany event water quality | JC120127 | Weany Creek at Virginia Park Road | 2009-01-26 16:24 | 9019974 | Auto Sampler | TropWATER Laboratory | See metadata |  |  |  | 6300
E_CSIROWW | CSIRO Wheel Weany event water quality | JC120127 | Weany Creek at Virginia Park Road | 2009-01-26 16:34 | 9019975 | Auto Sampler | TropWATER Laboratory | See metadata |  |  |  | 4200
E_CSIROWW | CSIRO Wheel Weany event water quality | JC120127 | Weany Creek at Virginia Park Road | 2009-01-26 16:56 | 9019976 | Auto Sampler | TropWATER Laboratory | See metadata |  |  |  | 1100
E_CSIROWW | CSIRO Wheel Weany event water quality | JC120127 | Weany Creek at Virginia Park Road | 2009-01-26 19:10 | 9019977 | Auto Sampler | TropWATER Laboratory | See metadata |  |  |  | 1600
E_CSIROWW | CSIRO Wheel Weany event water quality | JC120127 | Weany Creek at Virginia Park Road | 2009-02-02 12:20 | 9019978 | Auto Sampler | TropWATER Laboratory | See metadata |  |  |  | 550
E_CSIROWW | CSIRO Wheel Weany event water quality | JC120127 | Weany Creek at Virginia Park Road | 2009-02-02 14:06 | 9019979 | Auto Sampler | TropWATER Laboratory | See metadata |  |  |  | 940 |  | 1.149 |  | 0.715
E_CSIROWW | CSIRO Wheel Weany event water quality | JC120127 | Weany Creek at Virginia Park Road | 2009-02-02 19:43 | 9019980 | Auto Sampler | TropWATER Laboratory | See metadata |  |  |  | 790 |  | 1 |  | 0.529
E_CSIROWW | CSIRO Wheel Weany event water quality | JC120127 | Weany Creek at Virginia Park Road | 2009-02-02 20:35 | 9019981 | Auto Sampler | TropWATER Laboratory | See metadata |  |  |  | 960 |  | 1.201 |  | 0.63
E_CSIROWW | CSIRO Wheel Weany event water quality | JC120127 | Weany Creek at Virginia Park Road | 2009-02-02 21:31 | 9019982 | Auto Sampler | TropWATER Laboratory | See metadata |  |  |  | 320 |  | 0.841 |  | 0.438
E_CSIROWW | CSIRO Wheel Weany event water quality | JC120127 | Weany Creek at Virginia Park Road | 2009-02-02 22:52 | 9019983 | Auto Sampler | TropWATER Laboratory | See metadata |  |  |  | 180
E_CSIROWW | CSIRO Wheel Weany event water quality | JC120127 | Weany Creek at Virginia Park Road | 2009-02-03 00:05 | 9019984 | Auto Sampler | TropWATER Laboratory | See metadata |  |  |  | 1100 |  | 1.201 |  | 0.627
E_CSIROWW | CSIRO Wheel Weany event water quality | JC120127 | Weany Creek at Virginia Park Road | 2009-02-03 06:06 | 9019985 | Auto Sampler | TropWATER Laboratory | See metadata |  |  |  | 730
E_CSIROWW | CSIRO Wheel Weany event water quality | JC120127 | Weany Creek at Virginia Park Road | 2009-02-07 12:54 | 9019986 | Auto Sampler | TropWATER Laboratory | See metadata |  |  |  | 1100
E_CSIROWW | CSIRO Wheel Weany event water quality | JC120127 | Weany Creek at Virginia Park Road | 2009-02-12 23:06 | 9019987 | Auto Sampler | TropWATER Laboratory | See metadata |  |  |  | 1100 |  | 1.337 |  | 0.579
E_CSIROWW | CSIRO Wheel Weany event water quality | JC120127 | Weany Creek at Virginia Park Road | 2009-02-12 23:43 | 9019988 | Auto Sampler | TropWATER Laboratory | See metadata |  |  |  | 1300 |  | 1.523 |  | 0.72
E_CSIROWW | CSIRO Wheel Weany event water quality | JC120127 | Weany Creek at Virginia Park Road | 2009-02-13 00:32 | 9019989 | Auto Sampler | TropWATER Laboratory | See metadata |  |  |  | 330
E_CSIROWW | CSIRO Wheel Weany event water quality | JC120127 | Weany Creek at Virginia Park Road | 2009-02-13 01:04 | 9019990 | Auto Sampler | TropWATER Laboratory | See metadata |  |  |  | 81 |  | 0.695 |  | 0.196
E_CSIROWW | CSIRO Wheel Weany event water quality | JC120127 | Weany Creek at Virginia Park Road | 2009-02-13 04:32 | 9019991 | Auto Sampler | TropWATER Laboratory | See metadata |  |  |  | 1200
E_CSIROWW | CSIRO Wheel Weany event water quality | JC120127 | Weany Creek at Virginia Park Road | 2009-02-24 17:02 | 9019992 | Auto Sampler | TropWATER Laboratory | See metadata |  |  |  | 1400
E_CSIROWW | CSIRO Wheel Weany event water quality | JC120127 | Weany Creek at Virginia Park Road | 2009-02-24 19:47 | 9019993 | Auto Sampler | TropWATER Laboratory | See metadata |  |  |  | 8400
E_CSIROWW | CSIRO Wheel Weany event water quality | JC120127 | Weany Creek at Virginia Park Road | 2009-02-24 21:37 | 9019994 | Auto Sampler | TropWATER Laboratory | See metadata |  |  |  | 8000 |  | 1.441 |  | 0.735
E_CSIROWW | CSIRO Wheel Weany event water quality | JC120127 | Weany Creek at Virginia Park Road | 2009-02-25 00:52 | 9019995 | Auto Sampler | TropWATER Laboratory | See metadata |  |  |  | 1900 |  | 1.079 |  | 0.557
E_CSIROWW | CSIRO Wheel Weany event water quality | JC120127 | Weany Creek at Virginia Park Road | 2009-02-25 04:14 | 9019996 | Auto Sampler | TropWATER Laboratory | See metadata |  |  |  | 9400
E_CSIROWW | CSIRO Wheel Weany event water quality | JC120127 | Weany Creek at Virginia Park Road | 2009-02-25 04:38 | 9019997 | Auto Sampler | TropWATER Laboratory | See metadata |  |  |  | 6300 |  | 1.736 |  | 0.806
E_CSIROWW | CSIRO Wheel Weany event water quality | JC120127 | Weany Creek at Virginia Park Road | 2009-02-25 05:31 | 9019998 | Auto Sampler | TropWATER Laboratory | See metadata |  |  |  | 1300 |  | 1.27 |  | 0.692
E_CSIROWW | CSIRO Wheel Weany event water quality | JC120127 | Weany Creek at Virginia Park Road | 2010-01-20 18:00 | 9019999 | Auto Sampler | TropWATER Laboratory | See metadata |  |  |  | 2000 |  | 4.497 |  | 0.313
E_CSIROWW | CSIRO Wheel Weany event water quality | JC120127 | Weany Creek at Virginia Park Road | 2010-01-29 13:55 | 9020000 | Auto Sampler | TropWATER Laboratory | See metadata |  |  |  | 990 |  | 2.532 |  | 0.358
E_CSIROWW | CSIRO Wheel Weany event water quality | JC120127 | Weany Creek at Virginia Park Road | 2010-01-29 17:53 | 9020001 | Auto Sampler | TropWATER Laboratory | See metadata |  |  |  | 2200 |  | 2.859 |  | 0.359
E_CSIROWW | CSIRO Wheel Weany event water quality | JC120127 | Weany Creek at Virginia Park Road | 2010-01-30 15:33 | 9020002 | Auto Sampler | TropWATER Laboratory | See metadata |  |  |  | 1200 |  | 2.017 |  | 0.356
E_CSIROWW | CSIRO Wheel Weany event water quality | JC120127 | Weany Creek at Virginia Park Road | 2010-01-30 16:37 | 9020003 | Auto Sampler | TropWATER Laboratory | See metadata |  |  |  | 2400 |  | 2.475 |  | 0.367
E_CSIROWW | CSIRO Wheel Weany event water quality | JC120127 | Weany Creek at Virginia Park Road | 2010-01-30 17:06 | 9020004 | Auto Sampler | TropWATER Laboratory | See metadata |  |  |  | 3300 |  | 3.693 |  | 0.324
E_CSIROWW | CSIRO Wheel Weany event water quality | JC120127 | Weany Creek at Virginia Park Road | 2010-01-30 18:52 | 9020005 | Auto Sampler | TropWATER Laboratory | See metadata |  |  |  | 2000 |  | 2.578 |  | 0.34
E_CSIROWW | CSIRO Wheel Weany event water quality | JC120127 | Weany Creek at Virginia Park Road | 2010-01-30 20:01 | 9020006 | Auto Sampler | TropWATER Laboratory | See metadata |  |  |  | 1700 |  | 1.924 |  | 0.367
E_CSIROWW | CSIRO Wheel Weany event water quality | JC120127 | Weany Creek at Virginia Park Road | 2010-01-30 20:08 | 9020007 | Auto Sampler | TropWATER Laboratory | See metadata |  |  |  | 1500 |  | 1.978 |  | 0.362
E_CSIROWW | CSIRO Wheel Weany event water quality | JC120127 | Weany Creek at Virginia Park Road | 2010-01-30 20:40 | 9020008 | Auto Sampler | TropWATER Laboratory | See metadata |  |  |  | 1900 |  | 2.003 |  | 0.31
E_CSIROWW | CSIRO Wheel Weany event water quality | JC120127 | Weany Creek at Virginia Park Road | 2010-01-30 21:03 | 9020009 | Auto Sampler | TropWATER Laboratory | See metadata |  |  |  | 2500 |  | 2.888 |  | 0.195
E_CSIROWW | CSIRO Wheel Weany event water quality | JC120127 | Weany Creek at Virginia Park Road | 2010-01-30 21:23 | 9020010 | Auto Sampler | TropWATER Laboratory | See metadata |  |  |  | 2400 |  | 2.842 |  | 0.209
E_CSIROWW | CSIRO Wheel Weany event water quality | JC120127 | Weany Creek at Virginia Park Road | 2010-01-30 21:41 | 9020011 | Auto Sampler | TropWATER Laboratory | See metadata |  |  |  | 1300 |  | 1.345 |  | 0.346
E_CSIROWW | CSIRO Wheel Weany event water quality | JC120127 | Weany Creek at Virginia Park Road | 2010-01-30 22:28 | 9020012 | Auto Sampler | TropWATER Laboratory | See metadata |  |  |  | 390 |  | 0.797 |  | 0.213
E_CSIROWW | CSIRO Wheel Weany event water quality | JC120127 | Weany Creek at Virginia Park Road | 2010-01-30 22:40 | 9020013 | Auto Sampler | TropWATER Laboratory | See metadata |  |  |  | 630 |  | 1.03 |  | 0.266
E_CSIROWW | CSIRO Wheel Weany event water quality | JC120127 | Weany Creek at Virginia Park Road | 2010-01-30 22:49 | 9020014 | Auto Sampler | TropWATER Laboratory | See metadata |  |  |  | 640 |  | 0.953 |  | 0.263
E_CSIROWW | CSIRO Wheel Weany event water quality | JC120127 | Weany Creek at Virginia Park Road | 2010-01-30 23:01 | 9020015 | Auto Sampler | TropWATER Laboratory | See metadata |  |  |  | 1300 |  | 1.387 |  | 0.296
E_CSIROWW | CSIRO Wheel Weany event water quality | JC120127 | Weany Creek at Virginia Park Road | 2010-01-30 23:56 | 9020016 | Auto Sampler | TropWATER Laboratory | See metadata |  |  |  | 1200 |  | 1.229 |  | 0.289
E_CSIROWW | CSIRO Wheel Weany event water quality | JC120127 | Weany Creek at Virginia Park Road | 2010-01-31 00:55 | 9020017 | Auto Sampler | TropWATER Laboratory | See metadata |  |  |  | 710 |  | 0.947 |  | 0.205
E_CSIROWW | CSIRO Wheel Weany event water quality | JC120127 | Weany Creek at Virginia Park Road | 2010-01-31 03:30 | 9020018 | Auto Sampler | TropWATER Laboratory | See metadata |  |  |  | 390 |  | 0.702 |  | 0.19
E_CSIROWW | CSIRO Wheel Weany event water quality | JC120127 | Weany Creek at Virginia Park Road | 2010-02-11 16:41 | 9020019 | Auto Sampler | TropWATER Laboratory | See metadata |  |  |  | 3300
E_CSIROWW | CSIRO Wheel Weany event water quality | JC120127 | Weany Creek at Virginia Park Road | 2010-02-11 16:44 | 9020020 | Auto Sampler | TropWATER Laboratory | See metadata |  |  |  | 4000
E_CSIROWW | CSIRO Wheel Weany event water quality | JC120127 | Weany Creek at Virginia Park Road | 2010-02-11 17:47 | 9020021 | Auto Sampler | TropWATER Laboratory | See metadata |  |  |  | 2900
E_CSIROWW | CSIRO Wheel Weany event water quality | JC120127 | Weany Creek at Virginia Park Road | 2010-02-11 19:44 | 9020022 | Auto Sampler | TropWATER Laboratory | See metadata |  |  |  | 1600
E_CSIROWW | CSIRO Wheel Weany event water quality | JC120127 | Weany Creek at Virginia Park Road | 2010-02-17 23:18 | 9020023 | Auto Sampler | TropWATER Laboratory | See metadata |  |  |  | 2000
E_CSIROWW | CSIRO Wheel Weany event water quality | JC120127 | Weany Creek at Virginia Park Road | 2010-02-17 23:35 | 9020024 | Auto Sampler | TropWATER Laboratory | See metadata |  |  |  | 1200
E_CSIROWW | CSIRO Wheel Weany event water quality | JC120127 | Weany Creek at Virginia Park Road | 2010-02-18 01:24 | 9020025 | Auto Sampler | TropWATER Laboratory | See metadata |  |  |  | 1100
E_CSIROWW | CSIRO Wheel Weany event water quality | JC120127 | Weany Creek at Virginia Park Road | 2010-02-19 02:03 | 9020026 | Auto Sampler | TropWATER Laboratory | See metadata |  |  |  | 1100
E_CSIROWW | CSIRO Wheel Weany event water quality | JC120127 | Weany Creek at Virginia Park Road | 2010-02-19 07:42 | 9020027 | Auto Sampler | TropWATER Laboratory | See metadata |  |  |  | 1100
E_CSIROWW | CSIRO Wheel Weany event water quality | JC120127 | Weany Creek at Virginia Park Road | 2010-11-28 15:54 | 9020028 | Auto Sampler | TropWATER Laboratory | See metadata |  |  |  | 3400 |  | 2.901 |  | 0.753
E_CSIROWW | CSIRO Wheel Weany event water quality | JC120127 | Weany Creek at Virginia Park Road | 2010-11-28 16:37 | 9020029 | Auto Sampler | TropWATER Laboratory | See metadata |  |  |  | 1200
E_CSIROWW | CSIRO Wheel Weany event water quality | JC120127 | Weany Creek at Virginia Park Road | 2010-11-28 17:37 | 9020030 | Auto Sampler | TropWATER Laboratory | See metadata |  |  |  | 2500 |  | 1.902 |  | 0.555
E_CSIROWW | CSIRO Wheel Weany event water quality | JC120127 | Weany Creek at Virginia Park Road | 2010-11-28 17:48 | 9020031 | Auto Sampler | TropWATER Laboratory | See metadata |  |  |  | 2400 |  | 1.933 |  | 0.69
E_CSIROWW | CSIRO Wheel Weany event water quality | JC120127 | Weany Creek at Virginia Park Road | 2010-11-28 17:56 | 9020032 | Auto Sampler | TropWATER Laboratory | See metadata |  |  |  | 2100 |  | 1.559 |  | 0.501
E_CSIROWW | CSIRO Wheel Weany event water quality | JC120127 | Weany Creek at Virginia Park Road | 2010-11-28 18:42 | 9020033 | Auto Sampler | TropWATER Laboratory | See metadata |  |  |  | 2700 |  | 1.53 |  | 0.614
E_CSIROWW | CSIRO Wheel Weany event water quality | JC120127 | Weany Creek at Virginia Park Road | 2010-11-28 19:46 | 9020034 | Auto Sampler | TropWATER Laboratory | See metadata |  |  |  | 2800
E_CSIROWW | CSIRO Wheel Weany event water quality | JC120127 | Weany Creek at Virginia Park Road | 2010-11-28 20:09 | 9020035 | Auto Sampler | TropWATER Laboratory | See metadata |  |  |  | 2700 |  | 1.595 |  | 0.627
E_CSIROWW | CSIRO Wheel Weany event water quality | JC120127 | Weany Creek at Virginia Park Road | 2010-11-28 20:59 | 9020036 | Auto Sampler | TropWATER Laboratory | See metadata |  |  |  | 2200
E_CSIROWW | CSIRO Wheel Weany event water quality | JC120127 | Weany Creek at Virginia Park Road | 2010-11-29 18:17 | 9020037 | Auto Sampler | TropWATER Laboratory | See metadata |  |  |  | 2500
E_CSIROWW | CSIRO Wheel Weany event water quality | JC120127 | Weany Creek at Virginia Park Road | 2010-11-29 18:24 | 9020038 | Auto Sampler | TropWATER Laboratory | See metadata |  |  |  | 1600
E_CSIROWW | CSIRO Wheel Weany event water quality | JC120127 | Weany Creek at Virginia Park Road | 2010-11-29 18:31 | 9020039 | Auto Sampler | TropWATER Laboratory | See metadata |  |  |  | 1500
E_CSIROWW | CSIRO Wheel Weany event water quality | JC120127 | Weany Creek at Virginia Park Road | 2010-11-29 20:38 | 9020040 | Auto Sampler | TropWATER Laboratory | See metadata |  |  |  | 2000
E_CSIROWW | CSIRO Wheel Weany event water quality | JC120127 | Weany Creek at Virginia Park Road | 2010-11-29 22:52 | 9020041 | Auto Sampler | TropWATER Laboratory | See metadata |  |  |  | 1200
E_CSIROWW | CSIRO Wheel Weany event water quality | JC120127 | Weany Creek at Virginia Park Road | 2010-11-30 16:04 | 9020042 | Auto Sampler | TropWATER Laboratory | See metadata |  |  |  | 1800 |  | 2.028 |  | 0.545
E_CSIROWW | CSIRO Wheel Weany event water quality | JC120127 | Weany Creek at Virginia Park Road | 2010-11-30 16:22 | 9020043 | Auto Sampler | TropWATER Laboratory | See metadata |  |  |  | 1800 |  | 1.781 |  | 0.604
E_CSIROWW | CSIRO Wheel Weany event water quality | JC120127 | Weany Creek at Virginia Park Road | 2010-11-30 17:22 | 9020044 | Auto Sampler | TropWATER Laboratory | See metadata |  |  |  | 2400 |  | 1.623 |  | 0.659
E_CSIROWW | CSIRO Wheel Weany event water quality | JC120127 | Weany Creek at Virginia Park Road | 2010-12-03 02:23 | 9020045 | Auto Sampler | TropWATER Laboratory | See metadata |  |  |  | 1700
E_CSIROWW | CSIRO Wheel Weany event water quality | JC120127 | Weany Creek at Virginia Park Road | 2010-12-03 02:35 | 9020046 | Auto Sampler | TropWATER Laboratory | See metadata |  |  |  | 940
E_CSIROWW | CSIRO Wheel Weany event water quality | JC120127 | Weany Creek at Virginia Park Road | 2010-12-03 05:09 | 9020047 | Auto Sampler | TropWATER Laboratory | See metadata |  |  |  | 1300
E_CSIROWW | CSIRO Wheel Weany event water quality | JC120127 | Weany Creek at Virginia Park Road | 2010-12-03 07:27 | 9020048 | Auto Sampler | TropWATER Laboratory | See metadata |  |  |  | 1100
E_CSIROWW | CSIRO Wheel Weany event water quality | JC120127 | Weany Creek at Virginia Park Road | 2010-12-04 18:11 | 9020049 | Auto Sampler | TropWATER Laboratory | See metadata |  |  |  | 2500
E_CSIROWW | CSIRO Wheel Weany event water quality | JC120127 | Weany Creek at Virginia Park Road | 2010-12-04 18:20 | 9020050 | Auto Sampler | TropWATER Laboratory | See metadata |  |  |  | 1400
E_CSIROWW | CSIRO Wheel Weany event water quality | JC120127 | Weany Creek at Virginia Park Road | 2010-12-04 19:47 | 9020051 | Auto Sampler | TropWATER Laboratory | See metadata |  |  |  | 1400
E_CSIROWW | CSIRO Wheel Weany event water quality | JC120127 | Weany Creek at Virginia Park Road | 2010-12-04 20:34 | 9020052 | Auto Sampler | TropWATER Laboratory | See metadata |  |  |  | 1300
E_CSIROWW | CSIRO Wheel Weany event water quality | JC120127 | Weany Creek at Virginia Park Road | 2010-12-04 20:48 | 9020053 | Auto Sampler | TropWATER Laboratory | See metadata |  |  |  | 1100
E_CSIROWW | CSIRO Wheel Weany event water quality | JC120127 | Weany Creek at Virginia Park Road | 2010-12-04 21:00 | 9020054 | Auto Sampler | TropWATER Laboratory | See metadata |  |  |  | 1000
E_CSIROWW | CSIRO Wheel Weany event water quality | JC120127 | Weany Creek at Virginia Park Road | 2010-12-04 23:38 | 9020055 | Auto Sampler | TropWATER Laboratory | See metadata |  |  |  | 660
E_CSIROWW | CSIRO Wheel Weany event water quality | JC120127 | Weany Creek at Virginia Park Road | 2010-12-25 16:15 | 9020056 | Auto Sampler | TropWATER Laboratory | See metadata |  |  |  | 1100
E_CSIROWW | CSIRO Wheel Weany event water quality | JC120127 | Weany Creek at Virginia Park Road | 2010-12-25 23:19 | 9020057 | Auto Sampler | TropWATER Laboratory | See metadata |  |  |  | 540
E_CSIROWW | CSIRO Wheel Weany event water quality | JC120127 | Weany Creek at Virginia Park Road | 2010-12-25 23:56 | 9020058 | Auto Sampler | TropWATER Laboratory | See metadata |  |  |  | 1300
E_CSIROWW | CSIRO Wheel Weany event water quality | JC120127 | Weany Creek at Virginia Park Road | 2010-12-26 00:14 | 9020059 | Auto Sampler | TropWATER Laboratory | See metadata |  |  |  | 2200
E_CSIROWW | CSIRO Wheel Weany event water quality | JC120127 | Weany Creek at Virginia Park Road | 2010-12-26 00:56 | 9020060 | Auto Sampler | TropWATER Laboratory | See metadata |  |  |  | 1700
E_CSIROWW | CSIRO Wheel Weany event water quality | JC120127 | Weany Creek at Virginia Park Road | 2010-12-26 02:01 | 9020061 | Auto Sampler | TropWATER Laboratory | See metadata |  |  |  | 1400
E_CSIROWW | CSIRO Wheel Weany event water quality | JC120127 | Weany Creek at Virginia Park Road | 2010-12-26 03:09 | 9020062 | Auto Sampler | TropWATER Laboratory | See metadata |  |  |  | 1000
E_CSIROWW | CSIRO Wheel Weany event water quality | JC120127 | Weany Creek at Virginia Park Road | 2010-12-28 00:49 | 9020063 | Auto Sampler | TropWATER Laboratory | See metadata |  |  |  | 910
E_CSIROWW | CSIRO Wheel Weany event water quality | JC120127 | Weany Creek at Virginia Park Road | 2011-01-19 20:55 | 9020064 | Auto Sampler | TropWATER Laboratory | See metadata |  |  |  | 1500 |  | 1.622 |  | 0.18
E_CSIROWW | CSIRO Wheel Weany event water quality | JC120127 | Weany Creek at Virginia Park Road | 2011-01-19 21:44 | 9020065 | Auto Sampler | TropWATER Laboratory | See metadata |  |  |  | 1100 |  | 1.091 |  | 0.161
E_CSIROWW | CSIRO Wheel Weany event water quality | JC120127 | Weany Creek at Virginia Park Road | 2011-01-19 22:01 | 9020066 | Auto Sampler | TropWATER Laboratory | See metadata |  |  |  | 1600 |  | 1.194 |  | 0.166
E_CSIROWW | CSIRO Wheel Weany event water quality | JC120127 | Weany Creek at Virginia Park Road | 2011-01-19 22:28 | 9020067 | Auto Sampler | TropWATER Laboratory | See metadata |  |  |  | 2200 |  | 1.908 |  | 0.227
E_CSIROWW | CSIRO Wheel Weany event water quality | JC120127 | Weany Creek at Virginia Park Road | 2011-01-19 23:23 | 9020068 | Auto Sampler | TropWATER Laboratory | See metadata |  |  |  | 2900 |  | 2.784 |  | 0.315
E_CSIROWW | CSIRO Wheel Weany event water quality | JC120127 | Weany Creek at Virginia Park Road | 2011-01-19 23:35 | 9020069 | Auto Sampler | TropWATER Laboratory | See metadata |  |  |  | 1500 |  | 1.392 |  | 0.161
E_CSIROWW | CSIRO Wheel Weany event water quality | JC120127 | Weany Creek at Virginia Park Road | 2011-01-20 00:19 | 9020070 | Auto Sampler | TropWATER Laboratory | See metadata |  |  |  | 1400 |  | 1.638 |  | 0.191
E_CSIROWW | CSIRO Wheel Weany event water quality | JC120127 | Weany Creek at Virginia Park Road | 2011-01-20 02:48 | 9020071 | Auto Sampler | TropWATER Laboratory | See metadata |  |  |  | 800 |  | 1.318 |  | 0.144
E_CSIROWW | CSIRO Wheel Weany event water quality | JC120127 | Weany Creek at Virginia Park Road | 2011-02-02 22:42 | 9020072 | Auto Sampler | TropWATER Laboratory | See metadata |  |  |  | 1500
E_CSIROWW | CSIRO Wheel Weany event water quality | JC120127 | Weany Creek at Virginia Park Road | 2011-02-02 23:33 | 9020073 | Auto Sampler | TropWATER Laboratory | See metadata |  |  |  | 1500
E_CSIROWW | CSIRO Wheel Weany event water quality | JC120127 | Weany Creek at Virginia Park Road | 2011-02-02 23:56 | 9020074 | Auto Sampler | TropWATER Laboratory | See metadata |  |  |  | 1600
E_CSIROWW | CSIRO Wheel Weany event water quality | JC120127 | Weany Creek at Virginia Park Road | 2011-02-03 02:26 | 9020075 | Auto Sampler | TropWATER Laboratory | See metadata |  |  |  | 1000
E_CSIROWW | CSIRO Wheel Weany event water quality | JC120127 | Weany Creek at Virginia Park Road | 2011-02-03 03:41 | 9020076 | Auto Sampler | TropWATER Laboratory | See metadata |  |  |  | 790
E_CSIROWW | CSIRO Wheel Weany event water quality | JC120127 | Weany Creek at Virginia Park Road | 2011-02-03 05:12 | 9020077 | Auto Sampler | TropWATER Laboratory | See metadata |  |  |  | 630
E_CSIROWW | CSIRO Wheel Weany event water quality | JC120127 | Weany Creek at Virginia Park Road | 2011-02-03 06:18 | 9020078 | Auto Sampler | TropWATER Laboratory | See metadata |  |  |  | 1100
E_CSIROWW | CSIRO Wheel Weany event water quality | JC120127 | Weany Creek at Virginia Park Road | 2011-02-03 09:21 | 9020079 | Auto Sampler | TropWATER Laboratory | See metadata |  |  |  | 780
E_CSIROWW | CSIRO Wheel Weany event water quality | JC120127 | Weany Creek at Virginia Park Road | 2011-02-03 09:35 | 9020080 | Auto Sampler | TropWATER Laboratory | See metadata |  |  |  | 770
E_CSIROWW | CSIRO Wheel Weany event water quality | JC120127 | Weany Creek at Virginia Park Road | 2011-02-03 09:47 | 9020081 | Auto Sampler | TropWATER Laboratory | See metadata |  |  |  | 790
E_CSIROWW | CSIRO Wheel Weany event water quality | JC120127 | Weany Creek at Virginia Park Road | 2011-02-03 10:06 | 9020082 | Auto Sampler | TropWATER Laboratory | See metadata |  |  |  | 940
E_CSIROWW | CSIRO Wheel Weany event water quality | JC120127 | Weany Creek at Virginia Park Road | 2011-02-03 11:07 | 9020083 | Auto Sampler | TropWATER Laboratory | See metadata |  |  |  | 860
E_CSIROWW | CSIRO Wheel Weany event water quality | JC120127 | Weany Creek at Virginia Park Road | 2011-02-03 13:13 | 9020084 | Auto Sampler | TropWATER Laboratory | See metadata |  |  |  | 590
E_CSIROWW | CSIRO Wheel Weany event water quality | JC120127 | Weany Creek at Virginia Park Road | 2011-12-10 18:28 | 9020085 | Auto Sampler | TropWATER Laboratory | See metadata |  |  |  | 2000 |  | 5.004 |  | 0.362
E_CSIROWW | CSIRO Wheel Weany event water quality | JC120127 | Weany Creek at Virginia Park Road | 2011-12-11 18:36 | 9020086 | Auto Sampler | TropWATER Laboratory | See metadata |  |  |  | 2200
E_CSIROWW | CSIRO Wheel Weany event water quality | JC120127 | Weany Creek at Virginia Park Road | 2011-12-11 19:05 | 9020087 | Auto Sampler | TropWATER Laboratory | See metadata |  |  |  | 1500 |  | 3.325 |  | 0.387
E_CSIROWW | CSIRO Wheel Weany event water quality | JC120127 | Weany Creek at Virginia Park Road | 2011-12-11 20:34 | 9020088 | Auto Sampler | TropWATER Laboratory | See metadata |  |  |  | 3800
E_CSIROWW | CSIRO Wheel Weany event water quality | JC120127 | Weany Creek at Virginia Park Road | 2011-12-11 22:12 | 9020089 | Auto Sampler | TropWATER Laboratory | See metadata |  |  |  | 4400 |  | 3.467 |  | 0.322
E_CSIROWW | CSIRO Wheel Weany event water quality | JC120127 | Weany Creek at Virginia Park Road | 2012-02-03 17:25 | 9020090 | Auto Sampler | TropWATER Laboratory | See metadata |  |  |  | 8200
E_CSIROWW | CSIRO Wheel Weany event water quality | JC120127 | Weany Creek at Virginia Park Road | 2012-02-03 17:27 | 9020091 | Auto Sampler | TropWATER Laboratory | See metadata |  |  |  | 9200 |  | 5.301 |  | 0.491
E_CSIROWW | CSIRO Wheel Weany event water quality | JC120127 | Weany Creek at Virginia Park Road | 2012-02-03 17:33 | 9020092 | Auto Sampler | TropWATER Laboratory | See metadata |  |  |  | 7900
E_CSIROWW | CSIRO Wheel Weany event water quality | JC120127 | Weany Creek at Virginia Park Road | 2012-02-03 17:55 | 9020093 | Auto Sampler | TropWATER Laboratory | See metadata |  |  |  | 4400 |  | 3.346 |  | 0.476
E_CSIROWW | CSIRO Wheel Weany event water quality | JC120127 | Weany Creek at Virginia Park Road | 2012-02-03 18:23 | 9020094 | Auto Sampler | TropWATER Laboratory | See metadata |  |  |  | 2700
E_CSIROWW | CSIRO Wheel Weany event water quality | JC120127 | Weany Creek at Virginia Park Road | 2012-02-03 18:39 | 9020095 | Auto Sampler | TropWATER Laboratory | See metadata |  |  |  | 2600 |  | 3.124 |  | 0.481
E_CSIROWW | CSIRO Wheel Weany event water quality | JC120127 | Weany Creek at Virginia Park Road | 2012-02-04 03:10 | 9020096 | Auto Sampler | TropWATER Laboratory | See metadata |  |  |  | 1300 |  | 2.137 |  | 0.265
E_CSIROWW | CSIRO Wheel Weany event water quality | JC120127 | Weany Creek at Virginia Park Road | 2012-02-05 01:13 | 9020097 | Auto Sampler | TropWATER Laboratory | See metadata |  |  |  | 940
E_CSIROWW | CSIRO Wheel Weany event water quality | JC120127 | Weany Creek at Virginia Park Road | 2012-03-07 02:59 | 9020098 | Auto Sampler | TropWATER Laboratory | See metadata |  |  |  | 3500 |  | 8.433 |  | 0.114
E_CSIROWW | CSIRO Wheel Weany event water quality | JC120127 | Weany Creek at Virginia Park Road | 2012-03-07 05:38 | 9020099 | Auto Sampler | TropWATER Laboratory | See metadata |  |  |  | 1500 |  | 4.999 |  | 0.125
E_CSIROWW | CSIRO Wheel Weany event water quality | JC120127 | Weany Creek at Virginia Park Road | 2012-03-07 20:32 | 9020100 | Auto Sampler | TropWATER Laboratory | See metadata |  |  |  | 760 |  | 2.214 |  | 0.343
E_CSIROWW | CSIRO Wheel Weany event water quality | JC120127 | Weany Creek at Virginia Park Road | 2012-03-07 22:34 | 9020101 | Auto Sampler | TropWATER Laboratory | See metadata |  |  |  | 490 |  | 1.408 |  | 0.265
E_CSIROWW | CSIRO Wheel Weany event water quality | JC120127 | Weany Creek at Virginia Park Road | 2012-03-07 23:09 | 9020102 | Auto Sampler | TropWATER Laboratory | See metadata |  |  |  | 810 |  | 1.499 |  | 0.296
E_CSIROWW | CSIRO Wheel Weany event water quality | JC120127 | Weany Creek at Virginia Park Road | 2012-03-08 01:01 | 9020103 | Auto Sampler | TropWATER Laboratory | See metadata |  |  |  | 1900 |  | 2.331 |  | 0.512
E_CSIROWW | CSIRO Wheel Weany event water quality | JC120127 | Weany Creek at Virginia Park Road | 2012-03-08 05:16 | 9020104 | Auto Sampler | TropWATER Laboratory | See metadata |  |  |  | 480 |  | 1.566 |  | 0.278
E_CSIROWW | CSIRO Wheel Weany event water quality | JC120127 | Weany Creek at Virginia Park Road | 2012-03-19 07:57 | 9020105 | Auto Sampler | TropWATER Laboratory | See metadata |  |  |  | 1300
E_CSIROWW | CSIRO Wheel Weany event water quality | JC120127 | Weany Creek at Virginia Park Road | 2012-03-19 11:54 | 9020106 | Auto Sampler | TropWATER Laboratory | See metadata |  |  |  | 720
E_CSIROWW | CSIRO Wheel Weany event water quality | JC120127 | Weany Creek at Virginia Park Road | 2012-03-19 17:11 | 9020107 | Auto Sampler | TropWATER Laboratory | See metadata |  |  |  | 390
E_CSIROWW | CSIRO Wheel Weany event water quality | JC120127 | Weany Creek at Virginia Park Road | 2012-03-19 19:31 | 9020108 | Auto Sampler | TropWATER Laboratory | See metadata |  |  |  | 980
E_CSIROWW | CSIRO Wheel Weany event water quality | JC120127 | Weany Creek at Virginia Park Road | 2012-03-19 21:19 | 9020109 | Auto Sampler | TropWATER Laboratory | See metadata |  |  |  | 780
E_CSIROWW | CSIRO Wheel Weany event water quality | JC120127 | Weany Creek at Virginia Park Road | 2012-03-20 01:46 | 9020110 | Auto Sampler | TropWATER Laboratory | See metadata |  |  |  | 1300
E_CSIROWW | CSIRO Wheel Weany event water quality | JC120127 | Weany Creek at Virginia Park Road | 2012-03-20 02:52 | 9020111 | Auto Sampler | TropWATER Laboratory | See metadata |  |  |  | 1700
E_CSIROWW | CSIRO Wheel Weany event water quality | JC120127 | Weany Creek at Virginia Park Road | 2012-03-20 04:28 | 9020112 | Auto Sampler | TropWATER Laboratory | See metadata |  |  |  | 1100
E_CSIROWW | CSIRO Wheel Weany event water quality | JC120127 | Weany Creek at Virginia Park Road | 2012-03-20 05:45 | 9020113 | Auto Sampler | TropWATER Laboratory | See metadata |  |  |  | 670
E_CSIROWW | CSIRO Wheel Weany event water quality | JC120127 | Weany Creek at Virginia Park Road | 2012-03-20 06:45 | 9020114 | Auto Sampler | TropWATER Laboratory | See metadata |  |  |  | 740
E_CSIROWW | CSIRO Wheel Weany event water quality | JC120127 | Weany Creek at Virginia Park Road | 2012-03-20 07:34 | 9020115 | Auto Sampler | TropWATER Laboratory | See metadata |  |  |  | 960
E_CSIROWW | CSIRO Wheel Weany event water quality | JC120127 | Weany Creek at Virginia Park Road | 2012-03-20 08:24 | 9020116 | Auto Sampler | TropWATER Laboratory | See metadata |  |  |  | 1100
E_CSIROWW | CSIRO Wheel Weany event water quality | JC120127 | Weany Creek at Virginia Park Road | 2012-03-20 11:43 | 9020117 | Auto Sampler | TropWATER Laboratory | See metadata |  |  |  | 1600
E_CSIROWW | CSIRO Wheel Weany event water quality | JC120127 | Weany Creek at Virginia Park Road | 2012-03-20 12:34 | 9020118 | Auto Sampler | TropWATER Laboratory | See metadata |  |  |  | 890
E_CSIROWW | CSIRO Wheel Weany event water quality | JC120127 | Weany Creek at Virginia Park Road | 2012-03-20 13:48 | 9020119 | Auto Sampler | TropWATER Laboratory | See metadata |  |  |  | 1500
E_CSIROWW | CSIRO Wheel Weany event water quality | JC120127 | Weany Creek at Virginia Park Road | 2012-03-20 14:17 | 9020120 | Auto Sampler | TropWATER Laboratory | See metadata |  |  |  | 860
E_CSIROWW | CSIRO Wheel Weany event water quality | JC120127 | Weany Creek at Virginia Park Road | 2012-03-20 15:13 | 9020121 | Auto Sampler | TropWATER Laboratory | See metadata |  |  |  | 1300
E_CSIROWW | CSIRO Wheel Weany event water quality | JC120127 | Weany Creek at Virginia Park Road | 2012-03-20 15:44 | 9020122 | Auto Sampler | TropWATER Laboratory | See metadata |  |  |  | 1000
E_CSIROWW | CSIRO Wheel Weany event water quality | JC120127 | Weany Creek at Virginia Park Road | 2012-03-20 17:59 | 9020123 | Auto Sampler | TropWATER Laboratory | See metadata |  |  |  | 770
E_CSIROWW | CSIRO Wheel Weany event water quality | JC120127 | Weany Creek at Virginia Park Road | 2013-01-24 12:23 | 9020124 | Auto Sampler | TropWATER Laboratory | See metadata |  |  |  | 840 |  | 3.106 |  | 0.322
E_CSIROWW | CSIRO Wheel Weany event water quality | JC120127 | Weany Creek at Virginia Park Road | 2013-01-24 12:47 | 9020125 | Auto Sampler | TropWATER Laboratory | See metadata |  |  |  | 600
E_CSIROWW | CSIRO Wheel Weany event water quality | JC120127 | Weany Creek at Virginia Park Road | 2013-01-24 17:02 | 9020126 | Auto Sampler | TropWATER Laboratory | See metadata |  |  |  | 560
E_CSIROWW | CSIRO Wheel Weany event water quality | JC120127 | Weany Creek at Virginia Park Road | 2014-02-18 10:10 | 9020127 | Auto Sampler | TropWATER Laboratory | See metadata |  |  |  | 3900 |  | 4.86 |  | 0.264
E_CSIROWW | CSIRO Wheel Weany event water quality | JC120127 | Weany Creek at Virginia Park Road | 2014-02-20 04:00 | 9020128 | Auto Sampler | TropWATER Laboratory | See metadata |  |  |  | 990
E_CSIROWW | CSIRO Wheel Weany event water quality | JC120127 | Weany Creek at Virginia Park Road | 2014-02-20 04:20 | 9020129 | Auto Sampler | TropWATER Laboratory | See metadata |  |  |  | 3000
E_CSIROWW | CSIRO Wheel Weany event water quality | JC120127 | Weany Creek at Virginia Park Road | 2014-02-20 04:30 | 9020130 | Auto Sampler | TropWATER Laboratory | See metadata |  |  |  | 4000 |  | 4.383 |  | 0.488
E_CSIROWW | CSIRO Wheel Weany event water quality | JC120127 | Weany Creek at Virginia Park Road | 2014-02-20 04:50 | 9020131 | Auto Sampler | TropWATER Laboratory | See metadata |  |  |  | 1700
E_CSIROWW | CSIRO Wheel Weany event water quality | JC120127 | Weany Creek at Virginia Park Road | 2014-02-20 05:20 | 9020132 | Auto Sampler | TropWATER Laboratory | See metadata |  |  |  | 2800 |  | 2.681 |  | 0.485
E_CSIROWW | CSIRO Wheel Weany event water quality | JC120127 | Weany Creek at Virginia Park Road | 2014-02-20 06:00 | 9020133 | Auto Sampler | TropWATER Laboratory | See metadata |  |  |  | 2100
E_CSIROWW | CSIRO Wheel Weany event water quality | JC120127 | Weany Creek at Virginia Park Road | 2014-02-20 06:20 | 9020134 | Auto Sampler | TropWATER Laboratory | See metadata |  |  |  | 1600
E_CSIROWW | CSIRO Wheel Weany event water quality | JC120127 | Weany Creek at Virginia Park Road | 2014-02-20 06:30 | 9020135 | Auto Sampler | TropWATER Laboratory | See metadata |  |  |  | 2033
E_CSIROWW | CSIRO Wheel Weany event water quality | JC120127 | Weany Creek at Virginia Park Road | 2014-02-20 07:30 | 9020136 | Auto Sampler | TropWATER Laboratory | See metadata |  |  |  | 2000
E_CSIROWW | CSIRO Wheel Weany event water quality | JC120127 | Weany Creek at Virginia Park Road | 2014-02-20 11:00 | 9020137 | Auto Sampler | TropWATER Laboratory | See metadata |  |  |  | 1000
E_CSIROWW | CSIRO Wheel Weany event water quality | JC120127 | Weany Creek at Virginia Park Road | 2014-02-20 15:50 | 9020138 | Auto Sampler | TropWATER Laboratory | See metadata |  |  |  | 680
E_CSIROWW | CSIRO Wheel Weany event water quality | JC120127 | Weany Creek at Virginia Park Road | 2014-02-20 17:30 | 9020139 | Auto Sampler | TropWATER Laboratory | See metadata |  |  |  | 770
E_CSIROWW | CSIRO Wheel Weany event water quality | JC120127 | Weany Creek at Virginia Park Road | 2014-02-21 12:10 | 9020140 | Auto Sampler | TropWATER Laboratory | See metadata |  |  |  | 1788 |  | 2.77 |  | 0.311
E_CSIROWW | CSIRO Wheel Weany event water quality | JC120127 | Weany Creek at Virginia Park Road | 2014-02-21 12:20 | 9020141 | Auto Sampler | TropWATER Laboratory | See metadata |  |  |  | 2460
E_CSIROWW | CSIRO Wheel Weany event water quality | JC120127 | Weany Creek at Virginia Park Road | 2014-02-21 14:20 | 9020142 | Auto Sampler | TropWATER Laboratory | See metadata |  |  |  | 2400
E_CSIROWW | CSIRO Wheel Weany event water quality | JC120127 | Weany Creek at Virginia Park Road | 2014-02-21 15:50 | 9020143 | Auto Sampler | TropWATER Laboratory | See metadata |  |  |  | 1500
E_CSIROWW | CSIRO Wheel Weany event water quality | JC120127 | Weany Creek at Virginia Park Road | 2014-02-21 20:00 | 9020144 | Auto Sampler | TropWATER Laboratory | See metadata |  |  |  | 580 |  | 1.365 |  | 0.191
E_CSIROWW | CSIRO Wheel Weany event water quality | JC120127 | Weany Creek at Virginia Park Road | 2015-01-16 21:10 | 9020145 | Auto Sampler | TropWATER Laboratory | See metadata |  |  |  | 2100 |  | 2.791 |  | 0.221
E_CSIROWW | CSIRO Wheel Weany event water quality | JC120127 | Weany Creek at Virginia Park Road | 2015-01-16 21:30 | 9020146 | Auto Sampler | TropWATER Laboratory | See metadata |  |  |  | 2000 |  | 3.792 |  | 0.436
E_CSIROWW | CSIRO Wheel Weany event water quality | JC120127 | Weany Creek at Virginia Park Road | 2015-01-16 22:30 | 9020147 | Auto Sampler | TropWATER Laboratory | See metadata |  |  |  | 6000 |  | 4.747 |  | 0.547
E_CSIROWW | CSIRO Wheel Weany event water quality | JC120127 | Weany Creek at Virginia Park Road | 2015-01-16 23:20 | 9020148 | Auto Sampler | TropWATER Laboratory | See metadata |  |  |  | 7100 |  | 5.21 |  | 0.668
E_CSIROWW | CSIRO Wheel Weany event water quality | JC120127 | Weany Creek at Virginia Park Road | 2015-02-24 01:10 | 9020149 | Auto Sampler | TropWATER Laboratory | See metadata |  |  |  | 11000
E_CSIROWW | CSIRO Wheel Weany event water quality | JC120127 | Weany Creek at Virginia Park Road | 2016-01-04 01:50 | 9020150 | Auto Sampler | TropWATER Laboratory | See metadata |  |  |  | 4200 |  | 5.242 |  | 0.595
E_CSIROWW | CSIRO Wheel Weany event water quality | JC120127 | Weany Creek at Virginia Park Road | 2016-01-04 02:40 | 9020151 | Auto Sampler | TropWATER Laboratory | See metadata |  |  |  | 5900
E_CSIROWW | CSIRO Wheel Weany event water quality | JC120127 | Weany Creek at Virginia Park Road | 2016-01-04 03:10 | 9020152 | Auto Sampler | TropWATER Laboratory | See metadata |  |  |  | 5000 |  | 4.769 |  | 0.761
E_CSIROWW | CSIRO Wheel Weany event water quality | JC120127 | Weany Creek at Virginia Park Road | 2016-01-04 04:50 | 9020153 | Auto Sampler | TropWATER Laboratory | See metadata |  |  |  | 4800
E_CSIROWW | CSIRO Wheel Weany event water quality | JC120127 | Weany Creek at Virginia Park Road | 2016-01-04 05:40 | 9020154 | Auto Sampler | TropWATER Laboratory | See metadata |  |  |  | 4300 |  | 3.949 |  | 0.648
E_CSIROWW | CSIRO Wheel Weany event water quality | JC120127 | Weany Creek at Virginia Park Road | 2016-01-04 08:10 | 9020155 | Auto Sampler | TropWATER Laboratory | See metadata |  |  |  | 1900
E_CSIROWW | CSIRO Wheel Weany event water quality | JC120127 | Weany Creek at Virginia Park Road | 2016-02-05 18:30 | 9020156 | Auto Sampler | TropWATER Laboratory | See metadata |  |  |  | 8400 |  | 7.066 |  | 0.763
E_CSIROWW | CSIRO Wheel Weany event water quality | JC120127 | Weany Creek at Virginia Park Road | 2016-02-05 19:40 | 9020157 | Auto Sampler | TropWATER Laboratory | See metadata |  |  |  | 5200 |  | 4.837 |  | 0.511
E_CSIROWW | CSIRO Wheel Weany event water quality | JC120127 | Weany Creek at Virginia Park Road | 2016-03-01 02:50 | 9020158 | Auto Sampler | TropWATER Laboratory | See metadata |  |  |  | 2500 |  | 2.748 |  | 0.482
E_CSIROWW | CSIRO Wheel Weany event water quality | JC120127 | Weany Creek at Virginia Park Road | 2016-03-01 03:00 | 9020159 | Auto Sampler | TropWATER Laboratory | See metadata |  |  |  | 4200
E_CSIROWW | CSIRO Wheel Weany event water quality | JC120127 | Weany Creek at Virginia Park Road | 2016-03-01 03:10 | 9020160 | Auto Sampler | TropWATER Laboratory | See metadata |  |  |  | 5500
E_CSIROWW | CSIRO Wheel Weany event water quality | JC120127 | Weany Creek at Virginia Park Road | 2016-03-01 03:20 | 9020161 | Auto Sampler | TropWATER Laboratory | See metadata |  |  |  | 5200 |  | 6.07 |  | 1.145
E_CSIROWW | CSIRO Wheel Weany event water quality | JC120127 | Weany Creek at Virginia Park Road | 2016-03-01 03:30 | 9020162 | Auto Sampler | TropWATER Laboratory | See metadata |  |  |  | 2140
E_CSIROWW | CSIRO Wheel Weany event water quality | JC120127 | Weany Creek at Virginia Park Road | 2016-03-01 03:40 | 9020163 | Auto Sampler | TropWATER Laboratory | See metadata |  |  |  | 2300 |  | 1.694 |  | 0.4
E_CSIROWW | CSIRO Wheel Weany event water quality | JC120127 | Weany Creek at Virginia Park Road | 2016-03-01 04:30 | 9020164 | Auto Sampler | TropWATER Laboratory | See metadata |  |  |  | 2500 |  | 3.729 |  | 0.725
E_CSIROWW | CSIRO Wheel Weany event water quality | JC120127 | Weany Creek at Virginia Park Road | 2016-03-01 04:40 | 9020165 | Auto Sampler | TropWATER Laboratory | See metadata |  |  |  | 2900
E_CSIROWW | CSIRO Wheel Weany event water quality | JC120127 | Weany Creek at Virginia Park Road | 2016-03-01 05:00 | 9020166 | Auto Sampler | TropWATER Laboratory | See metadata |  |  |  | 2400 |  | 2.901 |  | 0.491
E_CSIROWW | CSIRO Wheel Weany event water quality | JC120127 | Weany Creek at Virginia Park Road | 2016-03-01 05:10 | 9020167 | Auto Sampler | TropWATER Laboratory | See metadata |  |  |  | 2500
E_CSIROWW | CSIRO Wheel Weany event water quality | JC120127 | Weany Creek at Virginia Park Road | 2016-03-01 05:20 | 9020168 | Auto Sampler | TropWATER Laboratory | See metadata |  |  |  | 2600
E_CSIROWW | CSIRO Wheel Weany event water quality | JC120127 | Weany Creek at Virginia Park Road | 2016-03-01 05:30 | 9020169 | Auto Sampler | TropWATER Laboratory | See metadata |  |  |  | 5500 |  | 3.129 |  | 0.477
E_CSIROWW | CSIRO Wheel Weany event water quality | JC120127 | Weany Creek at Virginia Park Road | 2016-03-01 06:00 | 9020170 | Auto Sampler | TropWATER Laboratory | See metadata |  |  |  | 2700
E_CSIROWW | CSIRO Wheel Weany event water quality | JC120127 | Weany Creek at Virginia Park Road | 2016-03-01 07:20 | 9020171 | Auto Sampler | TropWATER Laboratory | See metadata |  |  |  | 2100
E_CSIROWW | CSIRO Wheel Weany event water quality | JC120127 | Weany Creek at Virginia Park Road | 2016-11-12 20:20 | 9020172 | Auto Sampler | TropWATER Laboratory | See metadata |  |  |  | 4300 |  | 5.708 |  | 0.701
E_CSIROWW | CSIRO Wheel Weany event water quality | JC120127 | Weany Creek at Virginia Park Road | 2016-11-12 21:10 | 9020173 | Auto Sampler | TropWATER Laboratory | See metadata |  |  |  | 4900 |  | 4.867 |  | 0.616
E_CSIROWW | CSIRO Wheel Weany event water quality | JC120127 | Weany Creek at Virginia Park Road | 2017-01-06 18:20 | 9020174 | Auto Sampler | TropWATER Laboratory | See metadata |  |  |  | 3400 |  | 2.486 |  | 0.343
E_CSIROWW | CSIRO Wheel Weany event water quality | JC120127 | Weany Creek at Virginia Park Road | 2017-01-06 18:50 | 9020175 | Auto Sampler | TropWATER Laboratory | See metadata |  |  |  | 2600 |  | 2.38 |  | 0.466
E_CSIROWW | CSIRO Wheel Weany event water quality | JC120127 | Weany Creek at Virginia Park Road | 2017-01-06 19:50 | 9020176 | Auto Sampler | TropWATER Laboratory | See metadata |  |  |  | 5400
E_CSIROWW | CSIRO Wheel Weany event water quality | JC120127 | Weany Creek at Virginia Park Road | 2017-01-06 20:30 | 9020177 | Auto Sampler | TropWATER Laboratory | See metadata |  |  |  | 2600 |  | 2.241 |  | 0.42
E_CSIROWW | CSIRO Wheel Weany event water quality | JC120127 | Weany Creek at Virginia Park Road | 2017-05-18 10:40 | 9020178 | Auto Sampler | TropWATER Laboratory | See metadata |  |  |  | 5000 |  | 3.867 |  | 0.385
E_CSIROWW | CSIRO Wheel Weany event water quality | JC120127 | Weany Creek at Virginia Park Road | 2017-05-18 11:00 | 9020179 | Auto Sampler | TropWATER Laboratory | See metadata |  |  |  | 5400 |  | 3.844 |  | 0.473
E_CSIROWW | CSIRO Wheel Weany event water quality | JC120127 | Weany Creek at Virginia Park Road | 2017-05-18 12:40 | 9020180 | Auto Sampler | TropWATER Laboratory | See metadata |  |  |  | 4500 |  | 3.441 |  | 0.471
E_CSIROWW | CSIRO Wheel Weany event water quality | JC120127 | Weany Creek at Virginia Park Road | 2017-05-18 13:30 | 9020181 | Auto Sampler | TropWATER Laboratory | See metadata |  |  |  | 3100 |  | 2.681 |  | 0.365
E_CSIROWW | CSIRO Wheel Weany event water quality | JC120127 | Weany Creek at Virginia Park Road | 2017-05-18 20:00 | 9020182 | Auto Sampler | TropWATER Laboratory | See metadata |  |  |  | 2300 |  | 2.248 |  | 0.34
E_CSIROWW | CSIRO Wheel Weany event water quality | JC120127 | Weany Creek at Virginia Park Road | 2017-05-18 22:40 | 9020183 | Auto Sampler | TropWATER Laboratory | See metadata |  |  |  | 1800 |  | 1.434 |  | 0.311
E_CSIROWW | CSIRO Wheel Weany event water quality | JC120127 | Weany Creek at Virginia Park Road | 2017-05-19 05:00 | 9020184 | Auto Sampler | TropWATER Laboratory | See metadata |  |  |  | 1300 |  | 1.489 | < | 0.005
E_CSIROWW | CSIRO Wheel Weany event water quality | JC120126 | Wheel Creek Downstream of Dotswood Road | 2000-12-31 13:12 | 9020185 | Auto Sampler | TropWATER Laboratory | See metadata |  |  |  | 1886.8
E_CSIROWW | CSIRO Wheel Weany event water quality | JC120126 | Wheel Creek Downstream of Dotswood Road | 2000-12-31 13:22 | 9020186 | Auto Sampler | TropWATER Laboratory | See metadata |  |  |  | 2773.4
E_CSIROWW | CSIRO Wheel Weany event water quality | JC120126 | Wheel Creek Downstream of Dotswood Road | 2000-12-31 13:32 | 9020187 | Auto Sampler | TropWATER Laboratory | See metadata |  |  |  | 2784.6
E_CSIROWW | CSIRO Wheel Weany event water quality | JC120126 | Wheel Creek Downstream of Dotswood Road | 2000-12-31 13:42 | 9020188 | Auto Sampler | TropWATER Laboratory | See metadata |  |  |  | 2525.2
E_CSIROWW | CSIRO Wheel Weany event water quality | JC120126 | Wheel Creek Downstream of Dotswood Road | 2000-12-31 13:52 | 9020189 | Auto Sampler | TropWATER Laboratory | See metadata |  |  |  | 2411.2
E_CSIROWW | CSIRO Wheel Weany event water quality | JC120126 | Wheel Creek Downstream of Dotswood Road | 2000-12-31 14:02 | 9020190 | Auto Sampler | TropWATER Laboratory | See metadata |  |  |  | 1958.4
E_CSIROWW | CSIRO Wheel Weany event water quality | JC120126 | Wheel Creek Downstream of Dotswood Road | 2000-12-31 14:47 | 9020191 | Auto Sampler | TropWATER Laboratory | See metadata |  |  |  | 1051.4
E_CSIROWW | CSIRO Wheel Weany event water quality | JC120126 | Wheel Creek Downstream of Dotswood Road | 2000-12-31 15:12 | 9020192 | Auto Sampler | TropWATER Laboratory | See metadata |  |  |  | 787.8
E_CSIROWW | CSIRO Wheel Weany event water quality | JC120126 | Wheel Creek Downstream of Dotswood Road | 2001-03-04 14:22 | 9020193 | Auto Sampler | TropWATER Laboratory | See metadata |  |  |  | 2846
E_CSIROWW | CSIRO Wheel Weany event water quality | JC120126 | Wheel Creek Downstream of Dotswood Road | 2001-03-04 14:27 | 9020194 | Auto Sampler | TropWATER Laboratory | See metadata |  |  |  | 2915.8
E_CSIROWW | CSIRO Wheel Weany event water quality | JC120126 | Wheel Creek Downstream of Dotswood Road | 2001-03-04 14:37 | 9020195 | Auto Sampler | TropWATER Laboratory | See metadata |  |  |  | 2751
E_CSIROWW | CSIRO Wheel Weany event water quality | JC120126 | Wheel Creek Downstream of Dotswood Road | 2001-03-04 14:47 | 9020196 | Auto Sampler | TropWATER Laboratory | See metadata |  |  |  | 2554.4
E_CSIROWW | CSIRO Wheel Weany event water quality | JC120126 | Wheel Creek Downstream of Dotswood Road | 2001-03-04 14:52 | 9020197 | Auto Sampler | TropWATER Laboratory | See metadata |  |  |  | 2463.8
E_CSIROWW | CSIRO Wheel Weany event water quality | JC120126 | Wheel Creek Downstream of Dotswood Road | 2001-03-04 14:57 | 9020198 | Auto Sampler | TropWATER Laboratory | See metadata |  |  |  | 2118
E_CSIROWW | CSIRO Wheel Weany event water quality | JC120126 | Wheel Creek Downstream of Dotswood Road | 2001-03-04 15:07 | 9020199 | Auto Sampler | TropWATER Laboratory | See metadata |  |  |  | 1964
E_CSIROWW | CSIRO Wheel Weany event water quality | JC120126 | Wheel Creek Downstream of Dotswood Road | 2001-03-04 15:17 | 9020200 | Auto Sampler | TropWATER Laboratory | See metadata |  |  |  | 1778.2
E_CSIROWW | CSIRO Wheel Weany event water quality | JC120126 | Wheel Creek Downstream of Dotswood Road | 2001-03-04 15:32 | 9020201 | Auto Sampler | TropWATER Laboratory | See metadata |  |  |  | 1495.8
E_CSIROWW | CSIRO Wheel Weany event water quality | JC120126 | Wheel Creek Downstream of Dotswood Road | 2001-03-04 15:47 | 9020202 | Auto Sampler | TropWATER Laboratory | See metadata |  |  |  | 1265.8
E_CSIROWW | CSIRO Wheel Weany event water quality | JC120126 | Wheel Creek Downstream of Dotswood Road | 2001-03-04 16:02 | 9020203 | Auto Sampler | TropWATER Laboratory | See metadata |  |  |  | 1029.4
E_CSIROWW | CSIRO Wheel Weany event water quality | JC120126 | Wheel Creek Downstream of Dotswood Road | 2001-03-04 16:37 | 9020204 | Auto Sampler | TropWATER Laboratory | See metadata |  |  |  | 748.2
E_CSIROWW | CSIRO Wheel Weany event water quality | JC120126 | Wheel Creek Downstream of Dotswood Road | 2001-03-04 16:47 | 9020205 | Auto Sampler | TropWATER Laboratory | See metadata |  |  |  | 695.2
E_CSIROWW | CSIRO Wheel Weany event water quality | JC120126 | Wheel Creek Downstream of Dotswood Road | 2001-03-04 17:02 | 9020206 | Auto Sampler | TropWATER Laboratory | See metadata |  |  |  | 645.2
E_CSIROWW | CSIRO Wheel Weany event water quality | JC120126 | Wheel Creek Downstream of Dotswood Road | 2001-03-04 17:32 | 9020207 | Auto Sampler | TropWATER Laboratory | See metadata |  |  |  | 566.2
E_CSIROWW | CSIRO Wheel Weany event water quality | JC120126 | Wheel Creek Downstream of Dotswood Road | 2002-02-15 09:05 | 9020208 | Auto Sampler | TropWATER Laboratory | See metadata |  |  |  | 2800
E_CSIROWW | CSIRO Wheel Weany event water quality | JC120126 | Wheel Creek Downstream of Dotswood Road | 2002-02-15 09:10 | 9020209 | Auto Sampler | TropWATER Laboratory | See metadata |  |  |  | 3100
E_CSIROWW | CSIRO Wheel Weany event water quality | JC120126 | Wheel Creek Downstream of Dotswood Road | 2002-02-15 09:25 | 9020210 | Auto Sampler | TropWATER Laboratory | See metadata |  |  |  | 1400
E_CSIROWW | CSIRO Wheel Weany event water quality | JC120126 | Wheel Creek Downstream of Dotswood Road | 2002-02-15 11:02 | 9020211 | Auto Sampler | TropWATER Laboratory | See metadata |  |  |  | 1200
E_CSIROWW | CSIRO Wheel Weany event water quality | JC120126 | Wheel Creek Downstream of Dotswood Road | 2002-02-15 12:10 | 9020212 | Auto Sampler | TropWATER Laboratory | See metadata |  |  |  | 1700
E_CSIROWW | CSIRO Wheel Weany event water quality | JC120126 | Wheel Creek Downstream of Dotswood Road | 2002-02-15 12:35 | 9020213 | Auto Sampler | TropWATER Laboratory | See metadata |  |  |  | 1600
E_CSIROWW | CSIRO Wheel Weany event water quality | JC120126 | Wheel Creek Downstream of Dotswood Road | 2002-02-15 12:55 | 9020214 | Auto Sampler | TropWATER Laboratory | See metadata |  |  |  | 1500
E_CSIROWW | CSIRO Wheel Weany event water quality | JC120126 | Wheel Creek Downstream of Dotswood Road | 2002-02-15 13:05 | 9020215 | Auto Sampler | TropWATER Laboratory | See metadata |  |  |  | 1600
E_CSIROWW | CSIRO Wheel Weany event water quality | JC120126 | Wheel Creek Downstream of Dotswood Road | 2002-02-15 13:20 | 9020216 | Auto Sampler | TropWATER Laboratory | See metadata |  |  |  | 1600
E_CSIROWW | CSIRO Wheel Weany event water quality | JC120126 | Wheel Creek Downstream of Dotswood Road | 2002-02-15 13:35 | 9020217 | Auto Sampler | TropWATER Laboratory | See metadata |  |  |  | 1600
E_CSIROWW | CSIRO Wheel Weany event water quality | JC120126 | Wheel Creek Downstream of Dotswood Road | 2002-02-15 13:50 | 9020218 | Auto Sampler | TropWATER Laboratory | See metadata |  |  |  | 1700
E_CSIROWW | CSIRO Wheel Weany event water quality | JC120126 | Wheel Creek Downstream of Dotswood Road | 2002-02-15 14:20 | 9020219 | Auto Sampler | TropWATER Laboratory | See metadata |  |  |  | 940
E_CSIROWW | CSIRO Wheel Weany event water quality | JC120126 | Wheel Creek Downstream of Dotswood Road | 2002-02-15 15:05 | 9020220 | Auto Sampler | TropWATER Laboratory | See metadata |  |  |  | 820
E_CSIROWW | CSIRO Wheel Weany event water quality | JC120126 | Wheel Creek Downstream of Dotswood Road | 2002-02-15 15:20 | 9020221 | Auto Sampler | TropWATER Laboratory | See metadata |  |  |  | 730
E_CSIROWW | CSIRO Wheel Weany event water quality | JC120126 | Wheel Creek Downstream of Dotswood Road | 2002-02-15 15:35 | 9020222 | Auto Sampler | TropWATER Laboratory | See metadata |  |  |  | 620
E_CSIROWW | CSIRO Wheel Weany event water quality | JC120126 | Wheel Creek Downstream of Dotswood Road | 2003-12-13 04:25 | 9020223 | Auto Sampler | TropWATER Laboratory | See metadata |  |  |  | 5410 |  | 11.6 |  | 2.41
E_CSIROWW | CSIRO Wheel Weany event water quality | JC120126 | Wheel Creek Downstream of Dotswood Road | 2003-12-13 04:40 | 9020224 | Auto Sampler | TropWATER Laboratory | See metadata |  |  |  | 5220 |  | 11.3 |  | 2.35
E_CSIROWW | CSIRO Wheel Weany event water quality | JC120126 | Wheel Creek Downstream of Dotswood Road | 2003-12-13 05:35 | 9020225 | Auto Sampler | TropWATER Laboratory | See metadata |  |  |  | 5160 |  | 12.7 |  | 2.83
E_CSIROWW | CSIRO Wheel Weany event water quality | JC120126 | Wheel Creek Downstream of Dotswood Road | 2003-12-13 06:15 | 9020226 | Auto Sampler | TropWATER Laboratory | See metadata |  |  |  | 3500 |  | 12.6 |  | 1.65
E_CSIROWW | CSIRO Wheel Weany event water quality | JC120126 | Wheel Creek Downstream of Dotswood Road | 2003-12-28 17:50 | 9020227 | Auto Sampler | TropWATER Laboratory | See metadata |  |  |  | 2850 |  | 11.1 |  | 2.15
E_CSIROWW | CSIRO Wheel Weany event water quality | JC120126 | Wheel Creek Downstream of Dotswood Road | 2003-12-28 17:55 | 9020228 | Auto Sampler | TropWATER Laboratory | See metadata |  |  |  | 4850 |  | 8.8 |  | 1.92
E_CSIROWW | CSIRO Wheel Weany event water quality | JC120126 | Wheel Creek Downstream of Dotswood Road | 2003-12-28 18:05 | 9020229 | Auto Sampler | TropWATER Laboratory | See metadata |  |  |  | 5290 |  | 7.61 |  | 1.95
E_CSIROWW | CSIRO Wheel Weany event water quality | JC120126 | Wheel Creek Downstream of Dotswood Road | 2003-12-28 18:10 | 9020230 | Auto Sampler | TropWATER Laboratory | See metadata |  |  |  | 4940 |  | 8.27 |  | 1.91
E_CSIROWW | CSIRO Wheel Weany event water quality | JC120126 | Wheel Creek Downstream of Dotswood Road | 2003-12-28 18:15 | 9020231 | Auto Sampler | TropWATER Laboratory | See metadata |  |  |  | 4040 |  | 6.75 |  | 1.85
E_CSIROWW | CSIRO Wheel Weany event water quality | JC120126 | Wheel Creek Downstream of Dotswood Road | 2003-12-28 18:20 | 9020232 | Auto Sampler | TropWATER Laboratory | See metadata |  |  |  | 3820 |  | 6.22 |  | 1.51
E_CSIROWW | CSIRO Wheel Weany event water quality | JC120126 | Wheel Creek Downstream of Dotswood Road | 2003-12-28 18:25 | 9020233 | Auto Sampler | TropWATER Laboratory | See metadata |  |  |  | 3450 |  | 6.51 |  | 1.59
E_CSIROWW | CSIRO Wheel Weany event water quality | JC120126 | Wheel Creek Downstream of Dotswood Road | 2003-12-28 19:15 | 9020234 | Auto Sampler | TropWATER Laboratory | See metadata |  |  |  | 3980 |  | 5.42 |  | 1.6
E_CSIROWW | CSIRO Wheel Weany event water quality | JC120126 | Wheel Creek Downstream of Dotswood Road | 2003-12-28 19:25 | 9020235 | Auto Sampler | TropWATER Laboratory | See metadata |  |  |  | 3710 |  | 7.48 |  | 1.77
E_CSIROWW | CSIRO Wheel Weany event water quality | JC120126 | Wheel Creek Downstream of Dotswood Road | 2004-01-12 23:35 | 9020236 | Auto Sampler | TropWATER Laboratory | See metadata |  |  |  | 5010 |  | 8.75 |  | 1.78
E_CSIROWW | CSIRO Wheel Weany event water quality | JC120126 | Wheel Creek Downstream of Dotswood Road | 2004-01-12 23:40 | 9020237 | Auto Sampler | TropWATER Laboratory | See metadata |  |  |  | 5120 |  | 6.95 |  | 1.65
E_CSIROWW | CSIRO Wheel Weany event water quality | JC120126 | Wheel Creek Downstream of Dotswood Road | 2004-01-12 23:45 | 9020238 | Auto Sampler | TropWATER Laboratory | See metadata |  |  |  | 4230 |  | 6.3 |  | 1.59
E_CSIROWW | CSIRO Wheel Weany event water quality | JC120126 | Wheel Creek Downstream of Dotswood Road | 2004-01-12 23:50 | 9020239 | Auto Sampler | TropWATER Laboratory | See metadata |  |  |  | 4760 |  | 8.37 |  | 1.83
E_CSIROWW | CSIRO Wheel Weany event water quality | JC120126 | Wheel Creek Downstream of Dotswood Road | 2004-01-12 23:55 | 9020240 | Auto Sampler | TropWATER Laboratory | See metadata |  |  |  | 3470 |  | 6.6 |  | 1.74
E_CSIROWW | CSIRO Wheel Weany event water quality | JC120126 | Wheel Creek Downstream of Dotswood Road | 2004-01-13 | 9020241 | Auto Sampler | TropWATER Laboratory | See metadata |  |  |  | 3790 |  | 6.43 |  | 1.77
E_CSIROWW | CSIRO Wheel Weany event water quality | JC120126 | Wheel Creek Downstream of Dotswood Road | 2004-01-13 00:05 | 9020242 | Auto Sampler | TropWATER Laboratory | See metadata |  |  |  | 3760 |  | 5.31 |  | 1.64
E_CSIROWW | CSIRO Wheel Weany event water quality | JC120126 | Wheel Creek Downstream of Dotswood Road | 2004-01-13 00:10 | 9020243 | Auto Sampler | TropWATER Laboratory | See metadata |  |  |  | 3530 |  | 6.46 |  | 1.71
E_CSIROWW | CSIRO Wheel Weany event water quality | JC120126 | Wheel Creek Downstream of Dotswood Road | 2004-01-13 00:20 | 9020244 | Auto Sampler | TropWATER Laboratory | See metadata |  |  |  | 3520 |  | 6.02 |  | 1.64
E_CSIROWW | CSIRO Wheel Weany event water quality | JC120126 | Wheel Creek Downstream of Dotswood Road | 2004-01-13 00:25 | 9020245 | Auto Sampler | TropWATER Laboratory | See metadata |  |  |  | 3150 |  | 5.46 |  | 1.6
E_CSIROWW | CSIRO Wheel Weany event water quality | JC120126 | Wheel Creek Downstream of Dotswood Road | 2004-01-13 01:05 | 9020246 | Auto Sampler | TropWATER Laboratory | See metadata |  |  |  | 2270 |  | 3.85 |  | 1.25
E_CSIROWW | CSIRO Wheel Weany event water quality | JC120126 | Wheel Creek Downstream of Dotswood Road | 2004-01-13 01:15 | 9020247 | Auto Sampler | TropWATER Laboratory | See metadata |  |  |  | 2190 |  | 4.46 |  | 1.34
E_CSIROWW | CSIRO Wheel Weany event water quality | JC120126 | Wheel Creek Downstream of Dotswood Road | 2004-01-14 12:05 | 9020248 | Auto Sampler | TropWATER Laboratory | See metadata |  |  |  | 6460 |  | 10.6 |  | 2.42
E_CSIROWW | CSIRO Wheel Weany event water quality | JC120126 | Wheel Creek Downstream of Dotswood Road | 2004-01-14 12:40 | 9020249 | Auto Sampler | TropWATER Laboratory | See metadata |  |  |  | 5500 |  | 7.35 |  | 1.66
E_CSIROWW | CSIRO Wheel Weany event water quality | JC120126 | Wheel Creek Downstream of Dotswood Road | 2004-01-14 13:35 | 9020250 | Auto Sampler | TropWATER Laboratory | See metadata |  |  |  | 2180 |  | 3.53 |  | 1.15
E_CSIROWW | CSIRO Wheel Weany event water quality | JC120126 | Wheel Creek Downstream of Dotswood Road | 2005-01-23 02:05 | 9020251 | Auto Sampler | TropWATER Laboratory | See metadata |  |  |  | 3530 |  | 4.83 |  | 1.04
E_CSIROWW | CSIRO Wheel Weany event water quality | JC120126 | Wheel Creek Downstream of Dotswood Road | 2005-01-23 02:20 | 9020252 | Auto Sampler | TropWATER Laboratory | See metadata |  |  |  | 3110
E_CSIROWW | CSIRO Wheel Weany event water quality | JC120126 | Wheel Creek Downstream of Dotswood Road | 2005-01-23 02:35 | 9020253 | Auto Sampler | TropWATER Laboratory | See metadata |  |  |  | 2670
E_CSIROWW | CSIRO Wheel Weany event water quality | JC120126 | Wheel Creek Downstream of Dotswood Road | 2005-01-23 03:00 | 9020254 | Auto Sampler | TropWATER Laboratory | See metadata |  |  |  | 2250 |  | 2.8 |  | 0.886
E_CSIROWW | CSIRO Wheel Weany event water quality | JC120126 | Wheel Creek Downstream of Dotswood Road | 2005-01-23 03:20 | 9020255 | Auto Sampler | TropWATER Laboratory | See metadata |  |  |  | 2390
E_CSIROWW | CSIRO Wheel Weany event water quality | JC120126 | Wheel Creek Downstream of Dotswood Road | 2005-01-23 03:45 | 9020256 | Auto Sampler | TropWATER Laboratory | See metadata |  |  |  | 1860
E_CSIROWW | CSIRO Wheel Weany event water quality | JC120126 | Wheel Creek Downstream of Dotswood Road | 2005-01-23 04:10 | 9020257 | Auto Sampler | TropWATER Laboratory | See metadata |  |  |  | 1420
E_CSIROWW | CSIRO Wheel Weany event water quality | JC120126 | Wheel Creek Downstream of Dotswood Road | 2005-01-23 04:50 | 9020258 | Auto Sampler | TropWATER Laboratory | See metadata |  |  |  | 1490 |  | 1.85 |  | 0.768
E_CSIROWW | CSIRO Wheel Weany event water quality | JC120126 | Wheel Creek Downstream of Dotswood Road | 2005-01-23 05:35 | 9020259 | Auto Sampler | TropWATER Laboratory | See metadata |  |  |  | 1070
E_CSIROWW | CSIRO Wheel Weany event water quality | JC120126 | Wheel Creek Downstream of Dotswood Road | 2005-01-23 05:50 | 9020260 | Auto Sampler | TropWATER Laboratory | See metadata |  |  |  | 994
E_CSIROWW | CSIRO Wheel Weany event water quality | JC120126 | Wheel Creek Downstream of Dotswood Road | 2005-01-23 06:10 | 9020261 | Auto Sampler | TropWATER Laboratory | See metadata |  |  |  | 992 |  | 1.18 |  | 0.556
E_CSIROWW | CSIRO Wheel Weany event water quality | JC120126 | Wheel Creek Downstream of Dotswood Road | 2005-01-23 09:25 | 9020262 | Auto Sampler | TropWATER Laboratory | See metadata |  |  |  | 1420
E_CSIROWW | CSIRO Wheel Weany event water quality | JC120126 | Wheel Creek Downstream of Dotswood Road | 2005-01-23 09:50 | 9020263 | Auto Sampler | TropWATER Laboratory | See metadata |  |  |  | 1310
E_CSIROWW | CSIRO Wheel Weany event water quality | JC120126 | Wheel Creek Downstream of Dotswood Road | 2005-01-23 11:05 | 9020264 | Auto Sampler | TropWATER Laboratory | See metadata |  |  |  | 1280 |  | 1.63 |  | 0.608
E_CSIROWW | CSIRO Wheel Weany event water quality | JC120126 | Wheel Creek Downstream of Dotswood Road | 2005-01-23 11:20 | 9020265 | Auto Sampler | TropWATER Laboratory | See metadata |  |  |  | 1430
E_CSIROWW | CSIRO Wheel Weany event water quality | JC120126 | Wheel Creek Downstream of Dotswood Road | 2005-01-23 11:30 | 9020266 | Auto Sampler | TropWATER Laboratory | See metadata |  |  |  | 1590
E_CSIROWW | CSIRO Wheel Weany event water quality | JC120126 | Wheel Creek Downstream of Dotswood Road | 2005-01-23 11:40 | 9020267 | Auto Sampler | TropWATER Laboratory | See metadata |  |  |  | 1890
E_CSIROWW | CSIRO Wheel Weany event water quality | JC120126 | Wheel Creek Downstream of Dotswood Road | 2005-01-23 11:50 | 9020268 | Auto Sampler | TropWATER Laboratory | See metadata |  |  |  | 1830
E_CSIROWW | CSIRO Wheel Weany event water quality | JC120126 | Wheel Creek Downstream of Dotswood Road | 2005-01-23 12:40 | 9020269 | Auto Sampler | TropWATER Laboratory | See metadata |  |  |  | 1680
E_CSIROWW | CSIRO Wheel Weany event water quality | JC120126 | Wheel Creek Downstream of Dotswood Road | 2005-01-23 13:30 | 9020270 | Auto Sampler | TropWATER Laboratory | See metadata |  |  |  | 1150
E_CSIROWW | CSIRO Wheel Weany event water quality | JC120126 | Wheel Creek Downstream of Dotswood Road | 2005-01-23 13:45 | 9020271 | Auto Sampler | TropWATER Laboratory | See metadata |  |  |  | 954
E_CSIROWW | CSIRO Wheel Weany event water quality | JC120126 | Wheel Creek Downstream of Dotswood Road | 2005-01-23 13:50 | 9020272 | Auto Sampler | TropWATER Laboratory | See metadata |  |  |  | 916
E_CSIROWW | CSIRO Wheel Weany event water quality | JC120126 | Wheel Creek Downstream of Dotswood Road | 2005-01-23 14:05 | 9020273 | Auto Sampler | TropWATER Laboratory | See metadata |  |  |  | 858
E_CSIROWW | CSIRO Wheel Weany event water quality | JC120126 | Wheel Creek Downstream of Dotswood Road | 2005-02-09 14:40 | 9020274 | Auto Sampler | TropWATER Laboratory | See metadata |  |  |  | 6140 |  | 7.85 |  | 1.61
E_CSIROWW | CSIRO Wheel Weany event water quality | JC120126 | Wheel Creek Downstream of Dotswood Road | 2005-02-09 14:45 | 9020275 | Auto Sampler | TropWATER Laboratory | See metadata |  |  |  | 6350
E_CSIROWW | CSIRO Wheel Weany event water quality | JC120126 | Wheel Creek Downstream of Dotswood Road | 2005-02-09 14:50 | 9020276 | Auto Sampler | TropWATER Laboratory | See metadata |  |  |  | 5320
E_CSIROWW | CSIRO Wheel Weany event water quality | JC120126 | Wheel Creek Downstream of Dotswood Road | 2005-02-09 14:55 | 9020277 | Auto Sampler | TropWATER Laboratory | See metadata |  |  |  | 4320
E_CSIROWW | CSIRO Wheel Weany event water quality | JC120126 | Wheel Creek Downstream of Dotswood Road | 2005-02-09 15:00 | 9020278 | Auto Sampler | TropWATER Laboratory | See metadata |  |  |  | 3790
E_CSIROWW | CSIRO Wheel Weany event water quality | JC120126 | Wheel Creek Downstream of Dotswood Road | 2005-02-09 15:35 | 9020279 | Auto Sampler | TropWATER Laboratory | See metadata |  |  |  | 2270
E_CSIROWW | CSIRO Wheel Weany event water quality | JC120126 | Wheel Creek Downstream of Dotswood Road | 2005-02-09 15:55 | 9020280 | Auto Sampler | TropWATER Laboratory | See metadata |  |  |  | 2070 |  | 3.37 |  | 1.13
E_CSIROWW | CSIRO Wheel Weany event water quality | JC120126 | Wheel Creek Downstream of Dotswood Road | 2005-07-20 13:10 | 9020281 | Auto Sampler | TropWATER Laboratory | See metadata |  |  |  | 4750 |  | 7.73 |  | 1.52
E_CSIROWW | CSIRO Wheel Weany event water quality | JC120126 | Wheel Creek Downstream of Dotswood Road | 2005-07-20 13:40 | 9020282 | Auto Sampler | TropWATER Laboratory | See metadata |  |  |  | 4250 |  | 5.68 |  | 1.23
E_CSIROWW | CSIRO Wheel Weany event water quality | JC120126 | Wheel Creek Downstream of Dotswood Road | 2005-07-20 13:55 | 9020283 | Auto Sampler | TropWATER Laboratory | See metadata |  |  |  | 5940 |  | 7.02 |  | 1.65
E_CSIROWW | CSIRO Wheel Weany event water quality | JC120126 | Wheel Creek Downstream of Dotswood Road | 2005-07-20 14:05 | 9020284 | Auto Sampler | TropWATER Laboratory | See metadata |  |  |  | 5070 |  | 6.21 |  | 1.55
E_CSIROWW | CSIRO Wheel Weany event water quality | JC120126 | Wheel Creek Downstream of Dotswood Road | 2005-07-20 14:50 | 9020285 | Auto Sampler | TropWATER Laboratory | See metadata |  |  |  | 2970 |  | 3.86 |  | 0.977
E_CSIROWW | CSIRO Wheel Weany event water quality | JC120126 | Wheel Creek Downstream of Dotswood Road | 2005-08-08 15:35 | 9020286 | Auto Sampler | TropWATER Laboratory | See metadata |  |  |  | 7470 |  | 7.71 |  | 1.63
E_CSIROWW | CSIRO Wheel Weany event water quality | JC120126 | Wheel Creek Downstream of Dotswood Road | 2005-08-08 15:40 | 9020287 | Auto Sampler | TropWATER Laboratory | See metadata |  |  |  | 7530 |  | 8.2 |  | 1.52
E_CSIROWW | CSIRO Wheel Weany event water quality | JC120126 | Wheel Creek Downstream of Dotswood Road | 2005-08-08 15:45 | 9020288 | Auto Sampler | TropWATER Laboratory | See metadata |  |  |  | 4970 |  | 5.1 |  | 1.24
E_CSIROWW | CSIRO Wheel Weany event water quality | JC120126 | Wheel Creek Downstream of Dotswood Road | 2005-08-08 16:00 | 9020289 | Auto Sampler | TropWATER Laboratory | See metadata |  |  |  | 3130 |  | 4.55 |  | 0.987
E_CSIROWW | CSIRO Wheel Weany event water quality | JC120126 | Wheel Creek Downstream of Dotswood Road | 2006-01-26 15:05 | 9020290 | Auto Sampler | TropWATER Laboratory | See metadata |  |  |  | 3040
E_CSIROWW | CSIRO Wheel Weany event water quality | JC120126 | Wheel Creek Downstream of Dotswood Road | 2006-01-26 16:08 | 9020291 | Auto Sampler | TropWATER Laboratory | See metadata |  |  |  | 2600 |  | 2.16 |  | 0.736
E_CSIROWW | CSIRO Wheel Weany event water quality | JC120126 | Wheel Creek Downstream of Dotswood Road | 2006-01-26 18:34 | 9020292 | Auto Sampler | TropWATER Laboratory | See metadata |  |  |  | 1310 |  | 1.26 |  | 0.475
E_CSIROWW | CSIRO Wheel Weany event water quality | JC120126 | Wheel Creek Downstream of Dotswood Road | 2006-01-28 18:39 | 9020293 | Auto Sampler | TropWATER Laboratory | See metadata |  |  |  | 3720 |  | 2.91 |  | 0.798
E_CSIROWW | CSIRO Wheel Weany event water quality | JC120126 | Wheel Creek Downstream of Dotswood Road | 2006-01-28 19:00 | 9020294 | Auto Sampler | TropWATER Laboratory | See metadata |  |  |  | 2960 |  | 2.91 |  | 0.842
E_CSIROWW | CSIRO Wheel Weany event water quality | JC120126 | Wheel Creek Downstream of Dotswood Road | 2006-01-28 19:19 | 9020295 | Auto Sampler | TropWATER Laboratory | See metadata |  |  |  | 2600 |  | 3.56 |  | 0.914
E_CSIROWW | CSIRO Wheel Weany event water quality | JC120126 | Wheel Creek Downstream of Dotswood Road | 2006-01-28 20:11 | 9020296 | Auto Sampler | TropWATER Laboratory | See metadata |  |  |  | 1410 |  | 1.42 |  | 0.566
E_CSIROWW | CSIRO Wheel Weany event water quality | JC120126 | Wheel Creek Downstream of Dotswood Road | 2006-01-28 20:27 | 9020297 | Auto Sampler | TropWATER Laboratory | See metadata |  |  |  | 1260 |  | 1.42 |  | 0.43
E_CSIROWW | CSIRO Wheel Weany event water quality | JC120126 | Wheel Creek Downstream of Dotswood Road | 2006-04-09 06:55 | 9020298 | Auto Sampler | TropWATER Laboratory | See metadata |  |  |  | 3280 |  | 4.09 |  | 0.859
E_CSIROWW | CSIRO Wheel Weany event water quality | JC120126 | Wheel Creek Downstream of Dotswood Road | 2006-04-09 07:16 | 9020299 | Auto Sampler | TropWATER Laboratory | See metadata |  |  |  | 3060 |  | 2.38 |  | 0.715
E_CSIROWW | CSIRO Wheel Weany event water quality | JC120126 | Wheel Creek Downstream of Dotswood Road | 2006-04-09 07:37 | 9020300 | Auto Sampler | TropWATER Laboratory | See metadata |  |  |  | 2840 |  | 2.26 |  | 0.656
E_CSIROWW | CSIRO Wheel Weany event water quality | JC120126 | Wheel Creek Downstream of Dotswood Road | 2006-04-09 08:09 | 9020301 | Auto Sampler | TropWATER Laboratory | See metadata |  |  |  | 2460 |  | 2.57 |  | 0.624
E_CSIROWW | CSIRO Wheel Weany event water quality | JC120126 | Wheel Creek Downstream of Dotswood Road | 2006-04-09 08:51 | 9020302 | Auto Sampler | TropWATER Laboratory | See metadata |  |  |  | 1660 |  | 1.77 |  | 0.5
E_CSIROWW | CSIRO Wheel Weany event water quality | JC120126 | Wheel Creek Downstream of Dotswood Road | 2006-04-09 09:19 | 9020303 | Auto Sampler | TropWATER Laboratory | See metadata |  |  |  | 1300 |  | 1.27 |  | 0.382
E_CSIROWW | CSIRO Wheel Weany event water quality | JC120126 | Wheel Creek Downstream of Dotswood Road | 2007-02-01 05:34 | 9020304 | Auto Sampler | TropWATER Laboratory | See metadata |  |  |  | 2730
E_CSIROWW | CSIRO Wheel Weany event water quality | JC120126 | Wheel Creek Downstream of Dotswood Road | 2007-02-01 06:00 | 9020305 | Auto Sampler | TropWATER Laboratory | See metadata |  |  |  | 1770
E_CSIROWW | CSIRO Wheel Weany event water quality | JC120126 | Wheel Creek Downstream of Dotswood Road | 2007-02-01 06:30 | 9020306 | Auto Sampler | TropWATER Laboratory | See metadata |  |  |  | 1590
E_CSIROWW | CSIRO Wheel Weany event water quality | JC120126 | Wheel Creek Downstream of Dotswood Road | 2007-02-01 07:32 | 9020307 | Auto Sampler | TropWATER Laboratory | See metadata |  |  |  | 1180
E_CSIROWW | CSIRO Wheel Weany event water quality | JC120126 | Wheel Creek Downstream of Dotswood Road | 2007-02-01 07:52 | 9020308 | Auto Sampler | TropWATER Laboratory | See metadata |  |  |  | 1080
E_CSIROWW | CSIRO Wheel Weany event water quality | JC120126 | Wheel Creek Downstream of Dotswood Road | 2007-02-01 08:18 | 9020309 | Auto Sampler | TropWATER Laboratory | See metadata |  |  |  | 732
E_CSIROWW | CSIRO Wheel Weany event water quality | JC120126 | Wheel Creek Downstream of Dotswood Road | 2007-02-01 09:08 | 9020310 | Auto Sampler | TropWATER Laboratory | See metadata |  |  |  | 904
E_CSIROWW | CSIRO Wheel Weany event water quality | JC120126 | Wheel Creek Downstream of Dotswood Road | 2007-02-01 09:37 | 9020311 | Auto Sampler | TropWATER Laboratory | See metadata |  |  |  | 984
E_CSIROWW | CSIRO Wheel Weany event water quality | JC120126 | Wheel Creek Downstream of Dotswood Road | 2007-02-01 11:24 | 9020312 | Auto Sampler | TropWATER Laboratory | See metadata |  |  |  | 989
E_CSIROWW | CSIRO Wheel Weany event water quality | JC120126 | Wheel Creek Downstream of Dotswood Road | 2007-02-01 11:41 | 9020313 | Auto Sampler | TropWATER Laboratory | See metadata |  |  |  | 979
E_CSIROWW | CSIRO Wheel Weany event water quality | JC120126 | Wheel Creek Downstream of Dotswood Road | 2007-02-01 14:52 | 9020314 | Auto Sampler | TropWATER Laboratory | See metadata |  |  |  | 607
E_CSIROWW | CSIRO Wheel Weany event water quality | JC120126 | Wheel Creek Downstream of Dotswood Road | 2007-02-01 15:28 | 9020315 | Auto Sampler | TropWATER Laboratory | See metadata |  |  |  | 788
E_CSIROWW | CSIRO Wheel Weany event water quality | JC120126 | Wheel Creek Downstream of Dotswood Road | 2007-02-01 16:22 | 9020316 | Auto Sampler | TropWATER Laboratory | See metadata |  |  |  | 752
E_CSIROWW | CSIRO Wheel Weany event water quality | JC120126 | Wheel Creek Downstream of Dotswood Road | 2007-02-01 16:52 | 9020317 | Auto Sampler | TropWATER Laboratory | See metadata |  |  |  | 1030
E_CSIROWW | CSIRO Wheel Weany event water quality | JC120126 | Wheel Creek Downstream of Dotswood Road | 2007-02-01 17:04 | 9020318 | Auto Sampler | TropWATER Laboratory | See metadata |  |  |  | 1260
E_CSIROWW | CSIRO Wheel Weany event water quality | JC120126 | Wheel Creek Downstream of Dotswood Road | 2007-02-01 17:12 | 9020319 | Auto Sampler | TropWATER Laboratory | See metadata |  |  |  | 1510
E_CSIROWW | CSIRO Wheel Weany event water quality | JC120126 | Wheel Creek Downstream of Dotswood Road | 2007-02-01 17:23 | 9020320 | Auto Sampler | TropWATER Laboratory | See metadata |  |  |  | 1630
E_CSIROWW | CSIRO Wheel Weany event water quality | JC120126 | Wheel Creek Downstream of Dotswood Road | 2007-02-01 18:45 | 9020321 | Auto Sampler | TropWATER Laboratory | See metadata |  |  |  | 748
E_CSIROWW | CSIRO Wheel Weany event water quality | JC120126 | Wheel Creek Downstream of Dotswood Road | 2007-02-01 19:36 | 9020322 | Auto Sampler | TropWATER Laboratory | See metadata |  |  |  | 579
E_CSIROWW | CSIRO Wheel Weany event water quality | JC120126 | Wheel Creek Downstream of Dotswood Road | 2007-02-01 20:28 | 9020323 | Auto Sampler | TropWATER Laboratory | See metadata |  |  |  | 566
E_CSIROWW | CSIRO Wheel Weany event water quality | JC120126 | Wheel Creek Downstream of Dotswood Road | 2007-02-01 20:57 | 9020324 | Auto Sampler | TropWATER Laboratory | See metadata |  |  |  | 504
E_CSIROWW | CSIRO Wheel Weany event water quality | JC120126 | Wheel Creek Downstream of Dotswood Road | 2007-02-01 22:37 | 9020325 | Auto Sampler | TropWATER Laboratory | See metadata |  |  |  | 658
E_CSIROWW | CSIRO Wheel Weany event water quality | JC120126 | Wheel Creek Downstream of Dotswood Road | 2010-01-29 10:34 | 9020326 | Auto Sampler | TropWATER Laboratory | See metadata |  |  |  | 3400 |  | 4.398 |  | 0.362
E_CSIROWW | CSIRO Wheel Weany event water quality | JC120126 | Wheel Creek Downstream of Dotswood Road | 2010-01-29 10:46 | 9020327 | Auto Sampler | TropWATER Laboratory | See metadata |  |  |  | 2200 |  | 2.702 |  | 0.321
E_CSIROWW | CSIRO Wheel Weany event water quality | JC120126 | Wheel Creek Downstream of Dotswood Road | 2010-01-29 11:12 | 9020328 | Auto Sampler | TropWATER Laboratory | See metadata |  |  |  | 1700 |  | 1.977 |  | 0.291
E_CSIROWW | CSIRO Wheel Weany event water quality | JC120126 | Wheel Creek Downstream of Dotswood Road | 2010-01-29 11:49 | 9020329 | Auto Sampler | TropWATER Laboratory | See metadata |  |  |  | 1300 |  | 1.74 |  | 0.263
E_CSIROWW | CSIRO Wheel Weany event water quality | JC120126 | Wheel Creek Downstream of Dotswood Road | 2010-01-29 13:23 | 9020330 | Auto Sampler | TropWATER Laboratory | See metadata |  |  |  | 1300 |  | 1.755 |  | 0.216
E_CSIROWW | CSIRO Wheel Weany event water quality | JC120126 | Wheel Creek Downstream of Dotswood Road | 2010-01-29 13:32 | 9020331 | Auto Sampler | TropWATER Laboratory | See metadata |  |  |  | 1300 |  | 1.642 |  | 0.254
E_CSIROWW | CSIRO Wheel Weany event water quality | JC120126 | Wheel Creek Downstream of Dotswood Road | 2010-01-29 13:42 | 9020332 | Auto Sampler | TropWATER Laboratory | See metadata |  |  |  | 1400 |  | 1.696 |  | 0.285
E_CSIROWW | CSIRO Wheel Weany event water quality | JC120126 | Wheel Creek Downstream of Dotswood Road | 2010-01-29 13:53 | 9020333 | Auto Sampler | TropWATER Laboratory | See metadata |  |  |  | 890 |  | 1.161 |  | 0.23
E_CSIROWW | CSIRO Wheel Weany event water quality | JC120126 | Wheel Creek Downstream of Dotswood Road | 2010-01-29 14:57 | 9020334 | Auto Sampler | TropWATER Laboratory | See metadata |  |  |  | 640 |  | 7.767 |  | 0.205
E_CSIROWW | CSIRO Wheel Weany event water quality | JC120126 | Wheel Creek Downstream of Dotswood Road | 2010-01-29 15:12 | 9020335 | Auto Sampler | TropWATER Laboratory | See metadata |  |  |  | 720 |  | 3.001 |  | 0.228
E_CSIROWW | CSIRO Wheel Weany event water quality | JC120126 | Wheel Creek Downstream of Dotswood Road | 2010-01-29 15:23 | 9020336 | Auto Sampler | TropWATER Laboratory | See metadata |  |  |  | 680 |  | 1.247 |  | 0.174
E_CSIROWW | CSIRO Wheel Weany event water quality | JC120126 | Wheel Creek Downstream of Dotswood Road | 2010-01-29 15:33 | 9020337 | Auto Sampler | TropWATER Laboratory | See metadata |  |  |  | 630 |  | 1.501 |  | 0.159
E_CSIROWW | CSIRO Wheel Weany event water quality | JC120126 | Wheel Creek Downstream of Dotswood Road | 2010-01-29 15:45 | 9020338 | Auto Sampler | TropWATER Laboratory | See metadata |  |  |  | 530 |  | 1.506 |  | 0.124
E_CSIROWW | CSIRO Wheel Weany event water quality | JC120126 | Wheel Creek Downstream of Dotswood Road | 2010-01-29 15:59 | 9020339 | Auto Sampler | TropWATER Laboratory | See metadata |  |  |  | 470 |  | 3.404 |  | 0.231
E_CSIROWW | CSIRO Wheel Weany event water quality | JC120126 | Wheel Creek Downstream of Dotswood Road | 2010-02-06 22:25 | 9020340 | Auto Sampler | TropWATER Laboratory | See metadata |  |  |  | 3000
E_CSIROWW | CSIRO Wheel Weany event water quality | JC120126 | Wheel Creek Downstream of Dotswood Road | 2010-02-06 22:26 | 9020341 | Auto Sampler | TropWATER Laboratory | See metadata |  |  |  | 3200
E_CSIROWW | CSIRO Wheel Weany event water quality | JC120126 | Wheel Creek Downstream of Dotswood Road | 2010-02-06 22:28 | 9020342 | Auto Sampler | TropWATER Laboratory | See metadata |  |  |  | 3400
E_CSIROWW | CSIRO Wheel Weany event water quality | JC120126 | Wheel Creek Downstream of Dotswood Road | 2010-02-06 22:30 | 9020343 | Auto Sampler | TropWATER Laboratory | See metadata |  |  |  | 3200
E_CSIROWW | CSIRO Wheel Weany event water quality | JC120126 | Wheel Creek Downstream of Dotswood Road | 2010-02-06 22:34 | 9020344 | Auto Sampler | TropWATER Laboratory | See metadata |  |  |  | 3000
E_CSIROWW | CSIRO Wheel Weany event water quality | JC120126 | Wheel Creek Downstream of Dotswood Road | 2010-02-06 22:42 | 9020345 | Auto Sampler | TropWATER Laboratory | See metadata |  |  |  | 2500
E_CSIROWW | CSIRO Wheel Weany event water quality | JC120126 | Wheel Creek Downstream of Dotswood Road | 2010-02-06 22:58 | 9020346 | Auto Sampler | TropWATER Laboratory | See metadata |  |  |  | 2000
E_CSIROWW | CSIRO Wheel Weany event water quality | JC120126 | Wheel Creek Downstream of Dotswood Road | 2010-02-06 23:06 | 9020347 | Auto Sampler | TropWATER Laboratory | See metadata |  |  |  | 1900
E_CSIROWW | CSIRO Wheel Weany event water quality | JC120126 | Wheel Creek Downstream of Dotswood Road | 2010-02-06 23:17 | 9020348 | Auto Sampler | TropWATER Laboratory | See metadata |  |  |  | 1700
E_CSIROWW | CSIRO Wheel Weany event water quality | JC120126 | Wheel Creek Downstream of Dotswood Road | 2010-02-06 23:30 | 9020349 | Auto Sampler | TropWATER Laboratory | See metadata |  |  |  | 1500
E_CSIROWW | CSIRO Wheel Weany event water quality | JC120126 | Wheel Creek Downstream of Dotswood Road | 2010-02-19 03:16 | 9020350 | Auto Sampler | TropWATER Laboratory | See metadata |  |  |  | 1800
E_CSIROWW | CSIRO Wheel Weany event water quality | JC120126 | Wheel Creek Downstream of Dotswood Road | 2010-02-19 04:23 | 9020351 | Auto Sampler | TropWATER Laboratory | See metadata |  |  |  | 1100
E_CSIROWW | CSIRO Wheel Weany event water quality | JC120126 | Wheel Creek Downstream of Dotswood Road | 2010-12-23 16:55 | 9020352 | Auto Sampler | TropWATER Laboratory | See metadata |  |  |  | 4400
E_CSIROWW | CSIRO Wheel Weany event water quality | JC120126 | Wheel Creek Downstream of Dotswood Road | 2010-12-23 17:00 | 9020353 | Auto Sampler | TropWATER Laboratory | See metadata |  |  |  | 3800
E_CSIROWW | CSIRO Wheel Weany event water quality | JC120126 | Wheel Creek Downstream of Dotswood Road | 2010-12-23 17:48 | 9020354 | Auto Sampler | TropWATER Laboratory | See metadata |  |  |  | 2500
E_CSIROWW | CSIRO Wheel Weany event water quality | JC120126 | Wheel Creek Downstream of Dotswood Road | 2010-12-25 09:01 | 9020355 | Auto Sampler | TropWATER Laboratory | See metadata |  |  |  | 1700
E_CSIROWW | CSIRO Wheel Weany event water quality | JC120126 | Wheel Creek Downstream of Dotswood Road | 2010-12-25 09:21 | 9020356 | Auto Sampler | TropWATER Laboratory | See metadata |  |  |  | 1700
E_CSIROWW | CSIRO Wheel Weany event water quality | JC120126 | Wheel Creek Downstream of Dotswood Road | 2010-12-25 09:54 | 9020357 | Auto Sampler | TropWATER Laboratory | See metadata |  |  |  | 1400
E_CSIROWW | CSIRO Wheel Weany event water quality | JC120126 | Wheel Creek Downstream of Dotswood Road | 2010-12-25 11:18 | 9020358 | Auto Sampler | TropWATER Laboratory | See metadata |  |  |  | 780
E_CSIROWW | CSIRO Wheel Weany event water quality | JC120126 | Wheel Creek Downstream of Dotswood Road | 2010-12-25 11:54 | 9020359 | Auto Sampler | TropWATER Laboratory | See metadata |  |  |  | 590
E_CSIROWW | CSIRO Wheel Weany event water quality | JC120126 | Wheel Creek Downstream of Dotswood Road | 2010-12-25 12:31 | 9020360 | Auto Sampler | TropWATER Laboratory | See metadata |  |  |  | 480
E_CSIROWW | CSIRO Wheel Weany event water quality | JC120126 | Wheel Creek Downstream of Dotswood Road | 2010-12-25 13:43 | 9020361 | Auto Sampler | TropWATER Laboratory | See metadata |  |  |  | 820
E_CSIROWW | CSIRO Wheel Weany event water quality | JC120126 | Wheel Creek Downstream of Dotswood Road | 2010-12-25 15:16 | 9020362 | Auto Sampler | TropWATER Laboratory | See metadata |  |  |  | 610
E_CSIROWW | CSIRO Wheel Weany event water quality | JC120126 | Wheel Creek Downstream of Dotswood Road | 2010-12-25 16:38 | 9020363 | Auto Sampler | TropWATER Laboratory | See metadata |  |  |  | 660
E_CSIROWW | CSIRO Wheel Weany event water quality | JC120126 | Wheel Creek Downstream of Dotswood Road | 2010-12-25 17:12 | 9020364 | Auto Sampler | TropWATER Laboratory | See metadata |  |  |  | 520
E_CSIROWW | CSIRO Wheel Weany event water quality | JC120126 | Wheel Creek Downstream of Dotswood Road | 2010-12-25 18:31 | 9020365 | Auto Sampler | TropWATER Laboratory | See metadata |  |  |  | 830
E_CSIROWW | CSIRO Wheel Weany event water quality | JC120126 | Wheel Creek Downstream of Dotswood Road | 2010-12-25 19:52 | 9020366 | Auto Sampler | TropWATER Laboratory | See metadata |  |  |  | 490
E_CSIROWW | CSIRO Wheel Weany event water quality | JC120126 | Wheel Creek Downstream of Dotswood Road | 2011-02-02 22:53 | 9020367 | Auto Sampler | TropWATER Laboratory | See metadata |  |  |  | 1700 |  | 2.178 |  | 0.345
E_CSIROWW | CSIRO Wheel Weany event water quality | JC120126 | Wheel Creek Downstream of Dotswood Road | 2011-02-02 23:20 | 9020368 | Auto Sampler | TropWATER Laboratory | See metadata |  |  |  | 1700 |  | 1.986 |  | 0.365
E_CSIROWW | CSIRO Wheel Weany event water quality | JC120126 | Wheel Creek Downstream of Dotswood Road | 2011-02-02 23:45 | 9020369 | Auto Sampler | TropWATER Laboratory | See metadata |  |  |  | 1300 |  | 1.878 |  | 0.362
E_CSIROWW | CSIRO Wheel Weany event water quality | JC120126 | Wheel Creek Downstream of Dotswood Road | 2011-02-03 00:16 | 9020370 | Auto Sampler | TropWATER Laboratory | See metadata |  |  |  | 1000 |  | 1.61 |  | 0.361
E_CSIROWW | CSIRO Wheel Weany event water quality | JC120126 | Wheel Creek Downstream of Dotswood Road | 2011-02-03 01:32 | 9020371 | Auto Sampler | TropWATER Laboratory | See metadata |  |  |  | 540 |  | 1.192 |  | 0.25
E_CSIROWW | CSIRO Wheel Weany event water quality | JC120126 | Wheel Creek Downstream of Dotswood Road | 2011-02-03 04:40 | 9020372 | Auto Sampler | TropWATER Laboratory | See metadata |  |  |  | 490 |  | 1.119 |  | 0.26
E_CSIROWW | CSIRO Wheel Weany event water quality | JC120126 | Wheel Creek Downstream of Dotswood Road | 2011-02-03 07:09 | 9020373 | Auto Sampler | TropWATER Laboratory | See metadata |  |  |  | 460 |  | 0.926 |  | 0.216
E_CSIROWW | CSIRO Wheel Weany event water quality | JC120126 | Wheel Creek Downstream of Dotswood Road | 2011-02-03 08:12 | 9020374 | Auto Sampler | TropWATER Laboratory | See metadata |  |  |  | 710 |  | 1.215 |  | 0.26
E_CSIROWW | CSIRO Wheel Weany event water quality | JC120126 | Wheel Creek Downstream of Dotswood Road | 2011-02-03 08:52 | 9020375 | Auto Sampler | TropWATER Laboratory | See metadata |  |  |  | 390 |  | 0.82 |  | 0.206
E_CSIROWW | CSIRO Wheel Weany event water quality | JC120126 | Wheel Creek Downstream of Dotswood Road | 2011-02-03 09:25 | 9020376 | Auto Sampler | TropWATER Laboratory | See metadata |  |  |  | 330 |  | 0.774 |  | 0.177
E_CSIROWW | CSIRO Wheel Weany event water quality | JC120126 | Wheel Creek Downstream of Dotswood Road | 2011-02-03 09:48 | 9020377 | Auto Sampler | TropWATER Laboratory | See metadata |  |  |  | 420 |  | 0.814 |  | 0.168
E_CSIROWW | CSIRO Wheel Weany event water quality | JC120126 | Wheel Creek Downstream of Dotswood Road | 2011-02-03 10:36 | 9020378 | Auto Sampler | TropWATER Laboratory | See metadata |  |  |  | 290 |  | 0.799 |  | 0.167
E_CSIROWW | CSIRO Wheel Weany event water quality | JC120126 | Wheel Creek Downstream of Dotswood Road | 2012-03-07 02:06 | 9020379 | Auto Sampler | TropWATER Laboratory | See metadata |  |  |  | 3700 |  | 3.518 |  | 0.359
E_CSIROWW | CSIRO Wheel Weany event water quality | JC120126 | Wheel Creek Downstream of Dotswood Road | 2012-03-07 02:19 | 9020380 | Auto Sampler | TropWATER Laboratory | See metadata |  |  |  | 3400 |  | 3.503 |  | 0.401
E_CSIROWW | CSIRO Wheel Weany event water quality | JC120126 | Wheel Creek Downstream of Dotswood Road | 2012-03-07 02:32 | 9020381 | Auto Sampler | TropWATER Laboratory | See metadata |  |  |  | 3200 |  | 3.623 |  | 0.442
E_CSIROWW | CSIRO Wheel Weany event water quality | JC120126 | Wheel Creek Downstream of Dotswood Road | 2012-03-07 02:37 | 9020382 | Auto Sampler | TropWATER Laboratory | See metadata |  |  |  | 3200 |  | 3.368 |  | 0.438
E_CSIROWW | CSIRO Wheel Weany event water quality | JC120126 | Wheel Creek Downstream of Dotswood Road | 2012-03-07 02:44 | 9020383 | Auto Sampler | TropWATER Laboratory | See metadata |  |  |  | 2700 |  | 3.319 |  | 0.443
E_CSIROWW | CSIRO Wheel Weany event water quality | JC120126 | Wheel Creek Downstream of Dotswood Road | 2012-03-07 03:25 | 9020384 | Auto Sampler | TropWATER Laboratory | See metadata |  |  |  | 1600 |  | 2.495 |  | 0.392
E_CSIROWW | CSIRO Wheel Weany event water quality | JC120126 | Wheel Creek Downstream of Dotswood Road | 2012-03-07 03:35 | 9020385 | Auto Sampler | TropWATER Laboratory | See metadata |  |  |  | 1200 |  | 2.281 |  | 0.377
E_CSIROWW | CSIRO Wheel Weany event water quality | JC120126 | Wheel Creek Downstream of Dotswood Road | 2012-03-07 03:47 | 9020386 | Auto Sampler | TropWATER Laboratory | See metadata |  |  |  | 1100 |  | 2.409 |  | 0.362
E_CSIROWW | CSIRO Wheel Weany event water quality | JC120126 | Wheel Creek Downstream of Dotswood Road | 2012-03-07 04:05 | 9020387 | Auto Sampler | TropWATER Laboratory | See metadata |  |  |  | 860 |  | 2.234 |  | 0.339
E_CSIROWW | CSIRO Wheel Weany event water quality | JC120126 | Wheel Creek Downstream of Dotswood Road | 2012-03-07 04:38 | 9020388 | Auto Sampler | TropWATER Laboratory | See metadata |  |  |  | 730 |  | 2.095 |  | 0.3
E_CSIROWW | CSIRO Wheel Weany event water quality | JC120126 | Wheel Creek Downstream of Dotswood Road | 2012-03-08 02:48 | 9020389 | Auto Sampler | TropWATER Laboratory | See metadata |  |  |  | 650 |  | 1.987 |  | 0.222
E_CSIROWW | CSIRO Wheel Weany event water quality | JC120126 | Wheel Creek Downstream of Dotswood Road | 2012-03-08 03:48 | 9020390 | Auto Sampler | TropWATER Laboratory | See metadata |  |  |  | 580 |  | 1.812 |  | 0.243
E_CSIROWW | CSIRO Wheel Weany event water quality | JC120126 | Wheel Creek Downstream of Dotswood Road | 2012-03-08 05:08 | 9020391 | Auto Sampler | TropWATER Laboratory | See metadata |  |  |  | 390 |  | 1.55 |  | 0.192
E_CSIROWW | CSIRO Wheel Weany event water quality | JC120126 | Wheel Creek Downstream of Dotswood Road | 2012-03-18 03:41 | 9020392 | Auto Sampler | TropWATER Laboratory | See metadata |  |  |  | 920
E_CSIROWW | CSIRO Wheel Weany event water quality | JC120126 | Wheel Creek Downstream of Dotswood Road | 2012-03-18 04:07 | 9020393 | Auto Sampler | TropWATER Laboratory | See metadata |  |  |  | 960
E_CSIROWW | CSIRO Wheel Weany event water quality | JC120126 | Wheel Creek Downstream of Dotswood Road | 2012-03-18 04:33 | 9020394 | Auto Sampler | TropWATER Laboratory | See metadata |  |  |  | 890
E_CSIROWW | CSIRO Wheel Weany event water quality | JC120126 | Wheel Creek Downstream of Dotswood Road | 2012-03-18 05:26 | 9020395 | Auto Sampler | TropWATER Laboratory | See metadata |  |  |  | 540
E_CSIROWW | CSIRO Wheel Weany event water quality | JC120126 | Wheel Creek Downstream of Dotswood Road | 2012-03-18 05:53 | 9020396 | Auto Sampler | TropWATER Laboratory | See metadata |  |  |  | 390
E_CSIROWW | CSIRO Wheel Weany event water quality | JC120126 | Wheel Creek Downstream of Dotswood Road | 2012-03-19 05:14 | 9020397 | Auto Sampler | TropWATER Laboratory | See metadata |  |  |  | 1100
E_CSIROWW | CSIRO Wheel Weany event water quality | JC120126 | Wheel Creek Downstream of Dotswood Road | 2012-03-19 05:32 | 9020398 | Auto Sampler | TropWATER Laboratory | See metadata |  |  |  | 1000
E_CSIROWW | CSIRO Wheel Weany event water quality | JC120126 | Wheel Creek Downstream of Dotswood Road | 2012-03-19 05:58 | 9020399 | Auto Sampler | TropWATER Laboratory | See metadata |  |  |  | 810
E_CSIROWW | CSIRO Wheel Weany event water quality | JC120126 | Wheel Creek Downstream of Dotswood Road | 2012-03-19 09:21 | 9020400 | Auto Sampler | TropWATER Laboratory | See metadata |  |  |  | 320
E_CSIROWW | CSIRO Wheel Weany event water quality | JC120126 | Wheel Creek Downstream of Dotswood Road | 2012-03-19 10:01 | 9020401 | Auto Sampler | TropWATER Laboratory | See metadata |  |  |  | 240
E_CSIROWW | CSIRO Wheel Weany event water quality | JC120126 | Wheel Creek Downstream of Dotswood Road | 2012-03-19 16:03 | 9020402 | Auto Sampler | TropWATER Laboratory | See metadata |  |  |  | 460
E_CSIROWW | CSIRO Wheel Weany event water quality | JC120126 | Wheel Creek Downstream of Dotswood Road | 2012-03-19 16:36 | 9020403 | Auto Sampler | TropWATER Laboratory | See metadata |  |  |  | 460
E_CSIROWW | CSIRO Wheel Weany event water quality | JC120126 | Wheel Creek Downstream of Dotswood Road | 2012-03-19 17:07 | 9020404 | Auto Sampler | TropWATER Laboratory | See metadata |  |  |  | 440
E_CSIROWW | CSIRO Wheel Weany event water quality | JC120126 | Wheel Creek Downstream of Dotswood Road | 2012-03-19 17:40 | 9020405 | Auto Sampler | TropWATER Laboratory | See metadata |  |  |  | 480
E_CSIROWW | CSIRO Wheel Weany event water quality | JC120126 | Wheel Creek Downstream of Dotswood Road | 2012-03-19 18:23 | 9020406 | Auto Sampler | TropWATER Laboratory | See metadata |  |  |  | 550
E_CSIROWW | CSIRO Wheel Weany event water quality | JC120126 | Wheel Creek Downstream of Dotswood Road | 2012-03-19 19:59 | 9020407 | Auto Sampler | TropWATER Laboratory | See metadata |  |  |  | 330
E_CSIROWW | CSIRO Wheel Weany event water quality | JC120126 | Wheel Creek Downstream of Dotswood Road | 2012-03-19 21:19 | 9020408 | Auto Sampler | TropWATER Laboratory | See metadata |  |  |  | 620
E_CSIROWW | CSIRO Wheel Weany event water quality | JC120126 | Wheel Creek Downstream of Dotswood Road | 2012-03-19 21:57 | 9020409 | Auto Sampler | TropWATER Laboratory | See metadata |  |  |  | 810
E_CSIROWW | CSIRO Wheel Weany event water quality | JC120126 | Wheel Creek Downstream of Dotswood Road | 2012-07-10 03:11 | 9020410 | Auto Sampler | TropWATER Laboratory | See metadata |  |  |  | 3100
E_CSIROWW | CSIRO Wheel Weany event water quality | JC120126 | Wheel Creek Downstream of Dotswood Road | 2012-07-10 03:30 | 9020411 | Auto Sampler | TropWATER Laboratory | See metadata |  |  |  | 2800
E_CSIROWW | CSIRO Wheel Weany event water quality | JC120126 | Wheel Creek Downstream of Dotswood Road | 2012-07-10 03:55 | 9020412 | Auto Sampler | TropWATER Laboratory | See metadata |  |  |  | 1500
E_CSIROWW | CSIRO Wheel Weany event water quality | JC120126 | Wheel Creek Downstream of Dotswood Road | 2013-01-23 22:06 | 9020413 | Auto Sampler | TropWATER Laboratory | See metadata |  |  |  | 3700
E_CSIROWW | CSIRO Wheel Weany event water quality | JC120126 | Wheel Creek Downstream of Dotswood Road | 2013-01-23 22:47 | 9020414 | Auto Sampler | TropWATER Laboratory | See metadata |  |  |  | 3300
E_CSIROWW | CSIRO Wheel Weany event water quality | JC120126 | Wheel Creek Downstream of Dotswood Road | 2013-01-23 23:41 | 9020415 | Auto Sampler | TropWATER Laboratory | See metadata |  |  |  | 1700
E_CSIROWW | CSIRO Wheel Weany event water quality | JC120126 | Wheel Creek Downstream of Dotswood Road | 2013-01-24 00:53 | 9020416 | Auto Sampler | TropWATER Laboratory | See metadata |  |  |  | 2000
E_CSIROWW | CSIRO Wheel Weany event water quality | JC120126 | Wheel Creek Downstream of Dotswood Road | 2013-01-24 01:27 | 9020417 | Auto Sampler | TropWATER Laboratory | See metadata |  |  |  | 1900
E_CSIROWW | CSIRO Wheel Weany event water quality | JC120126 | Wheel Creek Downstream of Dotswood Road | 2013-11-17 18:05 | 9020418 | Auto Sampler | TropWATER Laboratory | See metadata |  |  |  | 7230 |  | 9.354 |  | 0.796
E_CSIROWW | CSIRO Wheel Weany event water quality | JC120126 | Wheel Creek Downstream of Dotswood Road | 2013-11-17 18:14 | 9020419 | Auto Sampler | TropWATER Laboratory | See metadata |  |  |  | 6100 |  | 8.847 |  | 0.932
E_CSIROWW | CSIRO Wheel Weany event water quality | JC120126 | Wheel Creek Downstream of Dotswood Road | 2013-11-17 18:38 | 9020420 | Auto Sampler | TropWATER Laboratory | See metadata |  |  |  | 3200 |  | 6.874 |  | 0.664
E_CSIROWW | CSIRO Wheel Weany event water quality | JC120126 | Wheel Creek Downstream of Dotswood Road | 2014-02-16 16:14 | 9020421 | Auto Sampler | TropWATER Laboratory | See metadata |  |  |  | 7000
E_CSIROWW | CSIRO Wheel Weany event water quality | JC120126 | Wheel Creek Downstream of Dotswood Road | 2014-02-16 16:18 | 9020422 | Auto Sampler | TropWATER Laboratory | See metadata |  |  |  | 7000 |  | 6.139 |  | 0.175
E_CSIROWW | CSIRO Wheel Weany event water quality | JC120126 | Wheel Creek Downstream of Dotswood Road | 2014-02-16 16:25 | 9020423 | Auto Sampler | TropWATER Laboratory | See metadata |  |  |  | 6400
E_CSIROWW | CSIRO Wheel Weany event water quality | JC120126 | Wheel Creek Downstream of Dotswood Road | 2014-02-16 16:36 | 9020424 | Auto Sampler | TropWATER Laboratory | See metadata |  |  |  | 5800
E_CSIROWW | CSIRO Wheel Weany event water quality | JC120126 | Wheel Creek Downstream of Dotswood Road | 2014-02-16 16:45 | 9020425 | Auto Sampler | TropWATER Laboratory | See metadata |  |  |  | 6000 |  | 6.188 |  | 0.185
E_CSIROWW | CSIRO Wheel Weany event water quality | JC120126 | Wheel Creek Downstream of Dotswood Road | 2014-02-16 16:51 | 9020426 | Auto Sampler | TropWATER Laboratory | See metadata |  |  |  | 5900
E_CSIROWW | CSIRO Wheel Weany event water quality | JC120126 | Wheel Creek Downstream of Dotswood Road | 2014-02-16 17:01 | 9020427 | Auto Sampler | TropWATER Laboratory | See metadata |  |  |  | 5000
E_CSIROWW | CSIRO Wheel Weany event water quality | JC120126 | Wheel Creek Downstream of Dotswood Road | 2014-02-16 17:17 | 9020428 | Auto Sampler | TropWATER Laboratory | See metadata |  |  |  | 3700 |  | 4.253 |  | 0.553
E_CSIROWW | CSIRO Wheel Weany event water quality | JC120126 | Wheel Creek Downstream of Dotswood Road | 2014-02-16 17:38 | 9020429 | Auto Sampler | TropWATER Laboratory | See metadata |  |  |  | 2600
E_CSIROWW | CSIRO Wheel Weany event water quality | JC120126 | Wheel Creek Downstream of Dotswood Road | 2014-02-16 17:44 | 9020430 | Auto Sampler | TropWATER Laboratory | See metadata |  |  |  | 2500
E_CSIROWW | CSIRO Wheel Weany event water quality | JC120126 | Wheel Creek Downstream of Dotswood Road | 2014-02-16 17:49 | 9020431 | Auto Sampler | TropWATER Laboratory | See metadata |  |  |  | 2483 |  | 2.719 |  | 0.261
E_CSIROWW | CSIRO Wheel Weany event water quality | JC120126 | Wheel Creek Downstream of Dotswood Road | 2014-02-16 17:57 | 9020432 | Auto Sampler | TropWATER Laboratory | See metadata |  |  |  | 2200
E_CSIROWW | CSIRO Wheel Weany event water quality | JC120126 | Wheel Creek Downstream of Dotswood Road | 2014-02-16 18:06 | 9020433 | Auto Sampler | TropWATER Laboratory | See metadata |  |  |  | 2000
E_CSIROWW | CSIRO Wheel Weany event water quality | JC120126 | Wheel Creek Downstream of Dotswood Road | 2014-02-16 18:22 | 9020434 | Auto Sampler | TropWATER Laboratory | See metadata |  |  |  | 1900 |  | 3.09 |  | 0.456
E_CSIROWW | CSIRO Wheel Weany event water quality | JC120126 | Wheel Creek Downstream of Dotswood Road | 2014-02-17 14:13 | 9020435 | Auto Sampler | TropWATER Laboratory | See metadata |  |  |  | 4800 |  | 4.964 |  | 0.424
E_CSIROWW | CSIRO Wheel Weany event water quality | JC120126 | Wheel Creek Downstream of Dotswood Road | 2014-02-21 12:07 | 9020436 | Auto Sampler | TropWATER Laboratory | See metadata |  |  |  | 1900 |  | 6.908 |  | 1.282
E_CSIROWW | CSIRO Wheel Weany event water quality | JC120126 | Wheel Creek Downstream of Dotswood Road | 2014-02-21 12:14 | 9020437 | Auto Sampler | TropWATER Laboratory | See metadata |  |  |  | 1800
E_CSIROWW | CSIRO Wheel Weany event water quality | JC120126 | Wheel Creek Downstream of Dotswood Road | 2014-02-21 12:22 | 9020438 | Auto Sampler | TropWATER Laboratory | See metadata |  |  |  | 1600
E_CSIROWW | CSIRO Wheel Weany event water quality | JC120126 | Wheel Creek Downstream of Dotswood Road | 2014-02-21 12:31 | 9020439 | Auto Sampler | TropWATER Laboratory | See metadata |  |  |  | 1700
E_CSIROWW | CSIRO Wheel Weany event water quality | JC120126 | Wheel Creek Downstream of Dotswood Road | 2014-02-21 12:41 | 9020440 | Auto Sampler | TropWATER Laboratory | See metadata |  |  |  | 1900
E_CSIROWW | CSIRO Wheel Weany event water quality | JC120126 | Wheel Creek Downstream of Dotswood Road | 2014-02-21 13:01 | 9020441 | Auto Sampler | TropWATER Laboratory | See metadata |  |  |  | 1500 |  | 2.26 |  | 0.237
E_CSIROWW | CSIRO Wheel Weany event water quality | JC120126 | Wheel Creek Downstream of Dotswood Road | 2014-02-21 13:20 | 9020442 | Auto Sampler | TropWATER Laboratory | See metadata |  |  |  | 1100
E_CSIROWW | CSIRO Wheel Weany event water quality | JC120126 | Wheel Creek Downstream of Dotswood Road | 2014-02-21 13:28 | 9020443 | Auto Sampler | TropWATER Laboratory | See metadata |  |  |  | 960
E_CSIROWW | CSIRO Wheel Weany event water quality | JC120126 | Wheel Creek Downstream of Dotswood Road | 2014-02-21 13:33 | 9020444 | Auto Sampler | TropWATER Laboratory | See metadata |  |  |  | 880
E_CSIROWW | CSIRO Wheel Weany event water quality | JC120126 | Wheel Creek Downstream of Dotswood Road | 2014-02-21 13:38 | 9020445 | Auto Sampler | TropWATER Laboratory | See metadata |  |  |  | 820
E_CSIROWW | CSIRO Wheel Weany event water quality | JC120126 | Wheel Creek Downstream of Dotswood Road | 2014-02-21 13:44 | 9020446 | Auto Sampler | TropWATER Laboratory | See metadata |  |  |  | 770
E_CSIROWW | CSIRO Wheel Weany event water quality | JC120126 | Wheel Creek Downstream of Dotswood Road | 2014-02-21 13:54 | 9020447 | Auto Sampler | TropWATER Laboratory | See metadata |  |  |  | 660
E_CSIROWW | CSIRO Wheel Weany event water quality | JC120126 | Wheel Creek Downstream of Dotswood Road | 2014-02-21 14:06 | 9020448 | Auto Sampler | TropWATER Laboratory | See metadata |  |  |  | 580
E_CSIROWW | CSIRO Wheel Weany event water quality | JC120126 | Wheel Creek Downstream of Dotswood Road | 2014-02-21 14:21 | 9020449 | Auto Sampler | TropWATER Laboratory | See metadata |  |  |  | 530 |  | 1.364 |  | 0.174
E_CSIROWW | CSIRO Wheel Weany event water quality | JC120126 | Wheel Creek Downstream of Dotswood Road | 2015-01-16 03:40 | 9020450 | Auto Sampler | TropWATER Laboratory | See metadata |  |  |  | 8500
E_CSIROWW | CSIRO Wheel Weany event water quality | JC120126 | Wheel Creek Downstream of Dotswood Road | 2015-01-16 03:50 | 9020451 | Auto Sampler | TropWATER Laboratory | See metadata |  |  |  | 7900 |  | 4.08 |  | 0.327
E_CSIROWW | CSIRO Wheel Weany event water quality | JC120126 | Wheel Creek Downstream of Dotswood Road | 2015-01-22 22:50 | 9020452 | Auto Sampler | TropWATER Laboratory | See metadata |  |  |  | 5400 |  | 3.477 |  | 0.305
E_CSIROWW | CSIRO Wheel Weany event water quality | JC120126 | Wheel Creek Downstream of Dotswood Road | 2015-01-22 23:00 | 9020453 | Auto Sampler | TropWATER Laboratory | See metadata |  |  |  | 7400
E_CSIROWW | CSIRO Wheel Weany event water quality | JC120126 | Wheel Creek Downstream of Dotswood Road | 2015-01-22 23:10 | 9020454 | Auto Sampler | TropWATER Laboratory | See metadata |  |  |  | 8400
E_CSIROWW | CSIRO Wheel Weany event water quality | JC120126 | Wheel Creek Downstream of Dotswood Road | 2015-01-22 23:20 | 9020455 | Auto Sampler | TropWATER Laboratory | See metadata |  |  |  | 6600 |  | 3.801 |  | 0.329
E_CSIROWW | CSIRO Wheel Weany event water quality | JC120126 | Wheel Creek Downstream of Dotswood Road | 2015-01-22 23:40 | 9020456 | Auto Sampler | TropWATER Laboratory | See metadata |  |  |  | 4300
E_CSIROWW | CSIRO Wheel Weany event water quality | JC120126 | Wheel Creek Downstream of Dotswood Road | 2015-01-22 23:50 | 9020457 | Auto Sampler | TropWATER Laboratory | See metadata |  |  |  | 3600 |  | 3.22 |  | 0.275
E_CSIROWW | CSIRO Wheel Weany event water quality | JC120126 | Wheel Creek Downstream of Dotswood Road | 2015-01-23 | 9020458 | Auto Sampler | TropWATER Laboratory | See metadata |  |  |  | 3300
E_CSIROWW | CSIRO Wheel Weany event water quality | JC120126 | Wheel Creek Downstream of Dotswood Road | 2015-01-23 00:10 | 9020459 | Auto Sampler | TropWATER Laboratory | See metadata |  |  |  | 2900
E_CSIROWW | CSIRO Wheel Weany event water quality | JC120126 | Wheel Creek Downstream of Dotswood Road | 2015-01-30 17:10 | 9020460 | Auto Sampler | TropWATER Laboratory | See metadata |  |  |  | 7200 |  | 3.704 |  | 0.298
E_CSIROWW | CSIRO Wheel Weany event water quality | JC120126 | Wheel Creek Downstream of Dotswood Road | 2015-01-30 17:20 | 9020461 | Auto Sampler | TropWATER Laboratory | See metadata |  |  |  | 6300
E_CSIROWW | CSIRO Wheel Weany event water quality | JC120126 | Wheel Creek Downstream of Dotswood Road | 2015-01-30 17:30 | 9020462 | Auto Sampler | TropWATER Laboratory | See metadata |  |  |  | 5100 |  | 2.937 |  | 0.268
E_CSIROWW | CSIRO Wheel Weany event water quality | JC120126 | Wheel Creek Downstream of Dotswood Road | 2015-01-30 17:50 | 9020463 | Auto Sampler | TropWATER Laboratory | See metadata |  |  |  | 3700
E_CSIROWW | CSIRO Wheel Weany event water quality | JC120126 | Wheel Creek Downstream of Dotswood Road | 2015-01-30 18:00 | 9020464 | Auto Sampler | TropWATER Laboratory | See metadata |  |  |  | 3300
E_CSIROWW | CSIRO Wheel Weany event water quality | JC120126 | Wheel Creek Downstream of Dotswood Road | 2015-02-23 05:10 | 9020465 | Auto Sampler | TropWATER Laboratory | See metadata |  |  |  | 6600 |  | 4.316 |  | 0.235
E_CSIROWW | CSIRO Wheel Weany event water quality | JC120126 | Wheel Creek Downstream of Dotswood Road | 2015-02-23 05:40 | 9020466 | Auto Sampler | TropWATER Laboratory | See metadata |  |  |  | 4700
E_CSIROWW | CSIRO Wheel Weany event water quality | JC120126 | Wheel Creek Downstream of Dotswood Road | 2015-03-02 17:50 | 9020467 | Auto Sampler | TropWATER Laboratory | See metadata |  |  |  | 6600 |  | 3.718 |  | 0.175
E_CSIROWW | CSIRO Wheel Weany event water quality | JC120126 | Wheel Creek Downstream of Dotswood Road | 2015-03-02 18:00 | 9020468 | Auto Sampler | TropWATER Laboratory | See metadata |  |  |  | 4700
E_CSIROWW | CSIRO Wheel Weany event water quality | JC120126 | Wheel Creek Downstream of Dotswood Road | 2015-03-02 18:10 | 9020469 | Auto Sampler | TropWATER Laboratory | See metadata |  |  |  | 4100
E_CSIROWW | CSIRO Wheel Weany event water quality | JC120126 | Wheel Creek Downstream of Dotswood Road | 2015-03-02 18:20 | 9020470 | Auto Sampler | TropWATER Laboratory | See metadata |  |  |  | 5100
E_CSIROWW | CSIRO Wheel Weany event water quality | JC120126 | Wheel Creek Downstream of Dotswood Road | 2015-03-02 18:30 | 9020471 | Auto Sampler | TropWATER Laboratory | See metadata |  |  |  | 4300 |  | 3.359 |  | 0.244
E_CSIROWW | CSIRO Wheel Weany event water quality | JC120126 | Wheel Creek Downstream of Dotswood Road | 2015-03-02 18:50 | 9020472 | Auto Sampler | TropWATER Laboratory | See metadata |  |  |  | 3300
E_CSIROWW | CSIRO Wheel Weany event water quality | JC120126 | Wheel Creek Downstream of Dotswood Road | 2015-03-02 19:00 | 9020473 | Auto Sampler | TropWATER Laboratory | See metadata |  |  |  | 2900
E_CSIROWW | CSIRO Wheel Weany event water quality | JC120126 | Wheel Creek Downstream of Dotswood Road | 2015-03-02 19:10 | 9020474 | Auto Sampler | TropWATER Laboratory | See metadata |  |  |  | 2700 |  | 3.345 |  | 0.216
E_CSIROWW | CSIRO Wheel Weany event water quality | JC120126 | Wheel Creek Downstream of Dotswood Road | 2015-03-02 19:20 | 9020475 | Auto Sampler | TropWATER Laboratory | See metadata |  |  |  | 2400
E_CSIROWW | CSIRO Wheel Weany event water quality | JC120126 | Wheel Creek Downstream of Dotswood Road | 2016-11-12 19:50 | 9020476 | Auto Sampler | TropWATER Laboratory | See metadata |  |  |  | 6600 |  | 4.945 |  | 0.459
E_CSIROWW | CSIRO Wheel Weany event water quality | JC120126 | Wheel Creek Downstream of Dotswood Road | 2016-11-12 20:00 | 9020477 | Auto Sampler | TropWATER Laboratory | See metadata |  |  |  | 8100 |  | 5.003 |  | 0.473
E_CSIROWW | CSIRO Wheel Weany event water quality | JC120126 | Wheel Creek Downstream of Dotswood Road | 2016-11-12 20:10 | 9020478 | Auto Sampler | TropWATER Laboratory | See metadata |  |  |  | 6000 |  | 5.032 |  | 0.512
E_CSIROWW | CSIRO Wheel Weany event water quality | JC120126 | Wheel Creek Downstream of Dotswood Road | 2016-11-12 20:20 | 9020479 | Auto Sampler | TropWATER Laboratory | See metadata |  |  |  | 4200 |  | 3.922 |  | 0.474
E_CSIROWW | CSIRO Wheel Weany event water quality | JC120126 | Wheel Creek Downstream of Dotswood Road | 2016-11-12 20:30 | 9020480 | Auto Sampler | TropWATER Laboratory | See metadata |  |  |  | 2900 |  | 3.602 |  | 0.402
E_CSIROWW | CSIRO Wheel Weany event water quality | JC120126 | Wheel Creek Downstream of Dotswood Road | 2016-11-12 20:40 | 9020481 | Auto Sampler | TropWATER Laboratory | See metadata |  |  |  | 2100 |  | 2.788 |  | 0.333
E_CSIROWW | CSIRO Wheel Weany event water quality | JC120126 | Wheel Creek Downstream of Dotswood Road | 2016-11-12 20:50 | 9020482 | Auto Sampler | TropWATER Laboratory | See metadata |  |  |  | 2300 |  | 2.398 |  | 0.295
E_CSIROWW | CSIRO Wheel Weany event water quality | JC120126 | Wheel Creek Downstream of Dotswood Road | 2016-11-12 21:00 | 9020483 | Auto Sampler | TropWATER Laboratory | See metadata |  |  |  | 2000 |  | 2.306 |  | 0.273
E_CSIROWW | CSIRO Wheel Weany event water quality | JC120126 | Wheel Creek Downstream of Dotswood Road | 2016-11-12 21:10 | 9020484 | Auto Sampler | TropWATER Laboratory | See metadata |  |  |  | 1700 |  | 2.316 |  | 0.273
E_CSIROWW | CSIRO Wheel Weany event water quality | JC120126 | Wheel Creek Downstream of Dotswood Road | 2017-01-05 22:50 | 9020485 | Auto Sampler | TropWATER Laboratory | See metadata |  |  |  | 5500
E_CSIROWW | CSIRO Wheel Weany event water quality | JC120126 | Wheel Creek Downstream of Dotswood Road | 2017-01-05 23:00 | 9020486 | Auto Sampler | TropWATER Laboratory | See metadata |  |  |  | 5900 |  | 5.081 |  | 0.329
E_CSIROWW | CSIRO Wheel Weany event water quality | JC120126 | Wheel Creek Downstream of Dotswood Road | 2017-01-05 23:10 | 9020487 | Auto Sampler | TropWATER Laboratory | See metadata |  |  |  | 5000
E_CSIROWW | CSIRO Wheel Weany event water quality | JC120126 | Wheel Creek Downstream of Dotswood Road | 2017-01-05 23:40 | 9020488 | Auto Sampler | TropWATER Laboratory | See metadata |  |  |  | 4000 |  | 4.152 |  | 0.25
E_CSIROWW | CSIRO Wheel Weany event water quality | JC120126 | Wheel Creek Downstream of Dotswood Road | 2017-01-06 00:20 | 9020489 | Auto Sampler | TropWATER Laboratory | See metadata |  |  |  | 2200
E_CSIROWW | CSIRO Wheel Weany event water quality | JC120126 | Wheel Creek Downstream of Dotswood Road | 2017-01-06 00:30 | 9020490 | Auto Sampler | TropWATER Laboratory | See metadata |  |  |  | 2000 |  | 2.559 |  | 0.217
E_CSIROWW | CSIRO Wheel Weany event water quality | JC120126 | Wheel Creek Downstream of Dotswood Road | 2017-01-06 17:40 | 9020491 | Auto Sampler | TropWATER Laboratory | See metadata |  |  |  | 2700 |  | 2.94 |  | 0.196
E_CSIROWW | CSIRO Wheel Weany event water quality | JC120126 | Wheel Creek Downstream of Dotswood Road | 2017-01-06 17:50 | 9020492 | Auto Sampler | TropWATER Laboratory | See metadata |  |  |  | 2900
E_CSIROWW | CSIRO Wheel Weany event water quality | JC120126 | Wheel Creek Downstream of Dotswood Road | 2017-01-06 18:00 | 9020493 | Auto Sampler | TropWATER Laboratory | See metadata |  |  |  | 3000
E_CSIROWW | CSIRO Wheel Weany event water quality | JC120126 | Wheel Creek Downstream of Dotswood Road | 2017-01-06 18:10 | 9020494 | Auto Sampler | TropWATER Laboratory | See metadata |  |  |  | 2900
E_CSIROWW | CSIRO Wheel Weany event water quality | JC120126 | Wheel Creek Downstream of Dotswood Road | 2017-01-06 18:20 | 9020495 | Auto Sampler | TropWATER Laboratory | See metadata |  |  |  | 2600
E_CSIROWW | CSIRO Wheel Weany event water quality | JC120126 | Wheel Creek Downstream of Dotswood Road | 2017-01-06 18:30 | 9020496 | Auto Sampler | TropWATER Laboratory | See metadata |  |  |  | 2300 |  | 3.638 |  | 0.241
E_CSIROWW | CSIRO Wheel Weany event water quality | JC120126 | Wheel Creek Downstream of Dotswood Road | 2017-01-06 19:10 | 9020497 | Auto Sampler | TropWATER Laboratory | See metadata |  |  |  | 1400
E_CSIROWW | CSIRO Wheel Weany event water quality | JC120126 | Wheel Creek Downstream of Dotswood Road | 2017-01-06 19:20 | 9020498 | Auto Sampler | TropWATER Laboratory | See metadata |  |  |  | 1400 |  | 1.845 |  | 0.167
E_CSIROWW | CSIRO Wheel Weany event water quality | JC120126 | Wheel Creek Downstream of Dotswood Road | 2017-01-06 19:30 | 9020499 | Auto Sampler | TropWATER Laboratory | See metadata |  |  |  | 1300
E_CSIROWW | CSIRO Wheel Weany event water quality | JC120126 | Wheel Creek Downstream of Dotswood Road | 2017-05-17 20:50 | 9020500 | Auto Sampler | TropWATER Laboratory | See metadata |  |  |  | 6100 |  | 4.176 |  | 0.416
E_CSIROWW | CSIRO Wheel Weany event water quality | JC120126 | Wheel Creek Downstream of Dotswood Road | 2017-05-17 21:10 | 9020501 | Auto Sampler | TropWATER Laboratory | See metadata |  |  |  | 4800
E_CSIROWW | CSIRO Wheel Weany event water quality | JC120126 | Wheel Creek Downstream of Dotswood Road | 2017-05-17 22:10 | 9020502 | Auto Sampler | TropWATER Laboratory | See metadata |  |  |  | 3200 |  | 2.736 |  | 0.584
E_CSIROWW | CSIRO Wheel Weany event water quality | JC120126 | Wheel Creek Downstream of Dotswood Road | 2017-05-17 22:50 | 9020503 | Auto Sampler | TropWATER Laboratory | See metadata |  |  |  | 2200
E_CSIROWW | CSIRO Wheel Weany event water quality | JC120126 | Wheel Creek Downstream of Dotswood Road | 2017-05-18 00:30 | 9020504 | Auto Sampler | TropWATER Laboratory | See metadata |  |  |  | 1900 |  | 1.826 |  | 0.306
E_CSIROWW | CSIRO Wheel Weany event water quality | JC120126 | Wheel Creek Downstream of Dotswood Road | 2017-05-18 01:30 | 9020505 | Auto Sampler | TropWATER Laboratory | See metadata |  |  |  | 1300
E_CSIROWW | CSIRO Wheel Weany event water quality | JC120126 | Wheel Creek Downstream of Dotswood Road | 2017-05-18 11:00 | 9020506 | Auto Sampler | TropWATER Laboratory | See metadata |  |  |  | 2200 |  | 2.436 |  | 0.623
E_CSIROWW | CSIRO Wheel Weany event water quality | JC120126 | Wheel Creek Downstream of Dotswood Road | 2017-05-18 11:20 | 9020507 | Auto Sampler | TropWATER Laboratory | See metadata |  |  |  | 2600
E_CSIROWW | CSIRO Wheel Weany event water quality | JC120126 | Wheel Creek Downstream of Dotswood Road | 2017-05-18 11:50 | 9020508 | Auto Sampler | TropWATER Laboratory | See metadata |  |  |  | 2800
E_CSIROWW | CSIRO Wheel Weany event water quality | JC120126 | Wheel Creek Downstream of Dotswood Road | 2017-05-18 12:10 | 9020509 | Auto Sampler | TropWATER Laboratory | See metadata |  |  |  | 2500 |  | 2.611 |  | 0.274
E_CSIROWW | CSIRO Wheel Weany event water quality | JC120126 | Wheel Creek Downstream of Dotswood Road | 2017-05-18 13:10 | 9020510 | Auto Sampler | TropWATER Laboratory | See metadata |  |  |  | 1200
E_CSIROWW | CSIRO Wheel Weany event water quality | JC120126 | Wheel Creek Downstream of Dotswood Road | 2017-05-18 13:20 | 9020511 | Auto Sampler | TropWATER Laboratory | See metadata |  |  |  | 1100 |  | 1.46 |  | 0.167