## Metadata
Metadata record
Project Name | WRICMA Coast and Clean Seas Whitsunday Rivers
Project Description | Water quality monitoring of waterways within the Whitsunday region from December 2000 to August 2002. Sampling undertaken at 17 sites. Data collected include physico-chemical, sediments and nutrients.
Project Code | E_WRICMA
Funding | Whitsunday Rivers Integrated Catchment Management Association (WRICMA) (Coast and Clean Seas Initiative)
Collection period (years) | 2000-2002
Data custodian | TropWATER, James Cook University
Licence | CC BY Deed - Attribution 4.0 International - Creative Commons
Laboratory | TropWATER Laboratory (formerly ACTFR), James Cook University
Technical details | Water temperature, salinity/specific conductivity, dissolved oxygen and pH were measured in the field using instruments calibrated following the manufacturer’s instructions. Water samples were collected for the analysis of total suspended solids (TSS), total nitrogen (TN), total phosphorus (TP), dissolved inorganic nitrogen and phosphorus nutrients (i.e., ammonia, nitrite and nitrate, and filterable reactive phosphorus [FRP]), and chlorophyll a and phaeophytin. Water samples were taken at a depth of 20 to 30 cm below the water surface as far from the bank as possible. Samples for dissolved inorganic nutrients were filtered on site through 0.45 mm cellulose-acetate filter membranes. All samples collected for nutrient analysis were kept cool immediately following their collection and frozen within 18 hours of collection. Dissolved inorganic nutrient concentrations were determined following standard methods (APHA 1998) using a segmented flow auto-analyser. For the determination of TN and TP, water samples were first digested in an autoclave using an alkaline persulfate technique (modified from Hosomi and Sudo 1987) and the resulting solution also analysed on a segmented flow auto-analyser. Samples for TSS were kept cool until they were returned to the laboratory and filtered. TSS was measured gravimetrically by weighing the fraction remaining on a pre-weighed Whatman GF/C filter membrane (nominally 1.2 µm pore size), that was dried at 103–105 °C for 24 h, after vacuum filtration of a measured volume of sample (APHA 1998). Samples for chlorophyll a and phaeophytin analysis were kept cool after collection and filtered at the end of the day. Chlorophyll a and phaeophytin were determined spectrophotometrically after solvent extraction of the particulate material remaining after sample filtration.
Use Limitations / notes | Data from some estuarine sites/tidally influenced sites have been retained in this dataset in order to keep the dataset complete (although those sites are considered outside the database scope), including Proserpine River Boat Ramp and O'Connell River Mouth via Magee Road. Note some nutrient concentrations provided are below the laboratory reporting limits, nitrate, nitrite and ammonia (1.0, 0.5 and 1.0 mg/l, respectively) and hence these lower concentrations may be unreliable. For some applications it may be appropriate to replace these concentrations with the detection limits or use half the detection limit.
Data quality code | 910 - Good Sampling location, procedures, analytical methods, and data handling processes are well documented.
References | Faithful, J. (2003) Coast and clean seas project. Water quality in the Whitsunday Rivers catchment. Surface water quality - December 2000 to August 2002. Volume 1 - Main Report. A Report to Whitsunday Rivers Integrated Catchment Management Association, Proserpine, Queensland. ACTFR Report No. 02/13.

## Site_info
project_code | project_name | source_site_name | site_name | basin_name | catchment_name | river_name | source_site_code | site_code | source_latitude_DD | source_longitude_DD | source_datum | latitude_DD | longitude_DD | datum | n
E_WRICMA | WRICMA Coast and Clean Seas Whitsunday Rivers | Moxham’s Bridge | Andromache River at Jocheims Bridge | O'Connell | O'Connell River | Andromache River | 8 | 1240108 | -20.5767 | 148.4828 | GDA94 | -20.5711 | 148.4775 | GDA2020 | 13
E_WRICMA | WRICMA Coast and Clean Seas Whitsunday Rivers | Headwaters, via Patullo Road | Gregory River via Patullo Road | Proserpine | Proserpine River | Gregory River | 25 | JC122003 | -20.2914 | 148.6083 | GDA94 | -20.2799 | 148.5994 | GDA2020 | 11
E_WRICMA | WRICMA Coast and Clean Seas Whitsunday Rivers | Collingvale Road | Gregory River at Collingvale Road | Proserpine | Proserpine River | Gregory River | 28 | JC122004 | -20.2989 | 148.5264 | GDA94 | -20.2913 | 148.517 | GDA2020 | 13
E_WRICMA | WRICMA Coast and Clean Seas Whitsunday Rivers | Ten Mile Holdings, Tom Hughes | Gregory River at Ten Mile Holdings | Proserpine | Proserpine River | Gregory River | 26 | JC122002 | -20.2283 | 148.4972 | GDA94 | -20.2283 | 148.4955 | GDA2020 | 13
E_WRICMA | WRICMA Coast and Clean Seas Whitsunday Rivers | Lethebrook Ck at Bruce Highway | Lethe Brook Creek at Bruce Highway | Proserpine | Proserpine River | Lethebrook Creek | 9 | 1220050 | -20.4564 | 148.5911 | GDA94 | -20.4459 | 148.5889 | GDA2020 | 13
E_WRICMA | WRICMA Coast and Clean Seas Whitsunday Rivers | Lethebrook Ck at B Lee Bridge | Lethe Brook at B Lee Bridge | Proserpine | Proserpine River | Lethebrook Creek | 12 | 1220016 | -20.4111 | 148.5269 | GDA94 | -20.4046 | 148.5172 | GDA2020 | 13
E_WRICMA | WRICMA Coast and Clean Seas Whitsunday Rivers | Below Peter Faust Dam at DPI Station | Proserpine River below Peter Faust Dam at DPI Station | Proserpine | Proserpine River | Proserpine River | 14 | JC122008 | -20.3714 | 148.3908 | GDA94 | -20.3678 | 148.3888 | GDA2020 | 13
E_WRICMA | WRICMA Coast and Clean Seas Whitsunday Rivers | Spruce’s Crossing | Proserpine River at Spruce Road | Proserpine | Proserpine River | Proserpine River | 16 | JC122007 | -20.3503 | 148.4989 | GDA94 | -20.3419 | 148.4937 | GDA2020 | 13
E_WRICMA | WRICMA Coast and Clean Seas Whitsunday Rivers | Proserpine River Landing | Proserpine River Landing | Proserpine | Proserpine River | Proserpine River | 18 | JC122009 | -20.4267 | 148.6569 | GDA94 | -20.4211 | 148.6489 | GDA2020 | 13
E_WRICMA | WRICMA Coast and Clean Seas Whitsunday Rivers | Brandy Creek (Headwaters) | Brandy Creek at Brandy Creek Road | Proserpine | Proserpine River | Brandy Creek | 22 | JC122001 | -20.3397 | 148.6742 | GDA94 | -20.3355 | 148.6658 | GDA2020 | 11
E_WRICMA | WRICMA Coast and Clean Seas Whitsunday Rivers | Myrtle Creek at Cantamessa's Crossing | Myrtle Creek at Cantamessa Road | Proserpine | Proserpine River | Myrtle Creek | 23 | JC122006 | -20.3739 | 148.5864 | GDA94 | -20.3696 | 148.5862 | GDA2020 | 13
E_WRICMA | WRICMA Coast and Clean Seas Whitsunday Rivers | Myrtle Creek at Bruce Highway | Myrtle Creek at Bruce Highway | Proserpine | Proserpine River | Myrtle Creek | 30 | JC122005 | -20.3164 | 148.5536 | GDA94 | -20.3083 | 148.5465 | GDA2020 | 11
E_WRICMA | WRICMA Coast and Clean Seas Whitsunday Rivers | Cathu State Forest Boundary | O'Connell River at Cathu Causeway | O'Connell | O'Connell River | O'Connell River | 1 | 1240075 | -20.8358 | 148.6206 | GDA94 | -20.8265 | 148.6134 | GDA2020 | 13
E_WRICMA | WRICMA Coast and Clean Seas Whitsunday Rivers | Boundary Creek (Mt Bullock) | Boundary Creek at Mount Bullock | O'Connell | O'Connell River | Boundary Creek | 3 | JC124001 | -20.7072 | 148.5344 | GDA94 | -20.7022 | 148.5283 | GDA2020 | 13
E_WRICMA | WRICMA Coast and Clean Seas Whitsunday Rivers | Old Highway Bridge | O'Connell River at Caravan Park | O'Connell | O'Connell River | O'Connell River | 6 | 1240062 | -20.5764 | 148.6189 | GDA94 | -20.5648 | 148.6128 | GDA2020 | 13
E_WRICMA | WRICMA Coast and Clean Seas Whitsunday Rivers | River Mouth via Magee Road | O'Connell River Mouth via Magee Road | O'Connell | O'Connell River | O'Connell River | 6B | JC124002 | -20.5567 | 148.6581 | GDA94 | -20.5571 | 148.6546 | GDA2020 | 11
E_WRICMA | WRICMA Coast and Clean Seas Whitsunday Rivers | Proserpine River Boat Ramp | Proserpine River Boat Ramp | Proserpine | Proserpine River | Proserpine River | 20B | JC122010 | -20.465 | 148.7019 | GDA94 | -20.4726 | 148.7209 | GDA2020 | 12

## Data
project_code | project_name | site_code | site_name | sampling_date_time | sample_unique_identifier | sample_collection_method | laboratory_name | analysis_method | depth_m | comment | Field pH_OP | Field pH | Field Conductivity_OP | Field Conductivity | Field Dissolved oxygen_OP | Field Dissolved oxygen | Field Water temperature_OP | Field Water temperature | Chlorophyll-a_OP | Chlorophyll-a | Phaeophytin_OP | Phaeophytin | Total suspended solids_OP | Total suspended solids | Total nitrogen as N_OP | Total nitrogen as N | Ammonium nitrogen as N_OP | Ammonium nitrogen as N | Nitrite as N_OP | Nitrite as N | Nitrate as N_OP | Nitrate as N | Total phosphorus as P_OP | Total phosphorus as P | Filterable reactive phosphorus as P_OP | Filterable reactive phosphorus as P
[12 empty] | pH Units |  | Microsiemens/centimetre |  | Milligrams/Litre |  | Degrees celcius |  | Micrograms/Litre |  | Micrograms/Litre |  | Milligrams/Litre |  | Milligrams/Litre |  | Milligrams/Litre |  | Milligrams/Litre |  | Milligrams/Litre |  | Milligrams/Litre |  | Milligrams/Litre
E_WRICMA | WRICMA Coast and Clean Seas Whitsunday Rivers | 1240075 | O'Connell River at Cathu Causeway | 2000-12-14 09:20 | 9022708 | Manual | TropWATER Laboratory | See metadata |  | Early Wet |  | 8.08 |  | 214 |  | 8.61 |  | 25.5 |  | 0.5 |  | 1.1 |  | 0.3 |  | 0.105 |  | 0.0005 |  | 0.0003 |  | 0.0138 |  | 0.026 |  | 0.0099
E_WRICMA | WRICMA Coast and Clean Seas Whitsunday Rivers | 1240075 | O'Connell River at Cathu Causeway | 2001-03-01 09:35 | 9022709 | Manual | TropWATER Laboratory | See metadata |  | Late Wet |  | 7.48 |  | 137 |  | 8.61 |  | 23.53 |  | 0.5 |  | 0.6 |  | 2.1 |  | 0.08 |  | 0.0032 |  | 0.0001 |  | 0.0114 |  | 0.0421 |  | 0.0276
E_WRICMA | WRICMA Coast and Clean Seas Whitsunday Rivers | 1240075 | O'Connell River at Cathu Causeway | 2001-04-19 09:08 | 9022710 | Manual | TropWATER Laboratory | See metadata |  | Late Wet |  | 7.66 |  | 211 |  | 8.22 |  | 22.77 |  | 0.1 |  | 2.6 |  | 1 |  | 0.115 |  | 0.0036 |  | 0.0001 |  | 0.02 |  | 0.0356 |  | 0.0269
E_WRICMA | WRICMA Coast and Clean Seas Whitsunday Rivers | 1240075 | O'Connell River at Cathu Causeway | 2001-06-01 09:42 | 9022711 | Manual | TropWATER Laboratory | See metadata |  | Baseflow |  | 7.95 |  | 233 |  | 8.83 |  | 18.64 |  | 1.1 |  | 0.6 |  | 1.5 |  | 0.08 |  | 0.0067 |  | 0.0001 |  | 0.0119 |  | 0.0413 |  | 0.0292
E_WRICMA | WRICMA Coast and Clean Seas Whitsunday Rivers | 1240075 | O'Connell River at Cathu Causeway | 2001-08-01 09:49 | 9022712 | Manual | TropWATER Laboratory | See metadata |  | Baseflow |  | 7.86 |  | 250 |  | 7.65 |  | 17.1 |  | 1.1 |  | 2.5 |  | 1.5 |  | 0.096 |  | 0.0066 |  | 0.0005 |  | 0.0041 |  | 0.038 |  | 0.0287
E_WRICMA | WRICMA Coast and Clean Seas Whitsunday Rivers | 1240075 | O'Connell River at Cathu Causeway | 2001-10-03 11:48 | 9022713 | Manual | TropWATER Laboratory | See metadata |  | Baseflow |  | 8.42 |  | 273 |  | 5.96 |  | 25.77 |  | 1.3 |  | 2 |  | 2 |  | 0.167 |  | 0.0079 |  | 0.0009 |  | 0.0191 |  | 0.06 |  | 0.0191
E_WRICMA | WRICMA Coast and Clean Seas Whitsunday Rivers | 1240075 | O'Connell River at Cathu Causeway | 2001-11-16 11:10 | 9022714 | Manual | TropWATER Laboratory | See metadata |  | Early Wet |  | 7.89 |  | 247 |  | 6.95 |  | 24.74 |  | 0.1 |  | 3.3 |  | 0.7 |  | 1.26 |  | 0.0044 |  | 0.0096 |  | 0.992 |  | 0.0599 |  | 0.0191
E_WRICMA | WRICMA Coast and Clean Seas Whitsunday Rivers | 1240075 | O'Connell River at Cathu Causeway | 2002-01-25 10:00 | 9022715 | Manual | TropWATER Laboratory | See metadata |  | Early Wet |  | 8.09 |  | 225 |  | 8.29 |  | 26.73 |  | 0.8 |  | 0.1 |  | 0.3 |  | 0.267 |  | 0.027 |  | 0.0003 |  | 0.0112 |  | 0.04 |  | 0.0301
E_WRICMA | WRICMA Coast and Clean Seas Whitsunday Rivers | 1240075 | O'Connell River at Cathu Causeway | 2002-03-01 11:00 | 9022716 | Manual | TropWATER Laboratory | See metadata |  | Baseflow |  | 8.09 |  | 183 |  | 8.42 |  | 27.32 |  | 0.3 |  | 0.7 |  | 0.4 |  | 0.089 |  | 0.002 |  | 0.0006 |  | 0.0042 |  | 0.0401 |  | 0.0376
E_WRICMA | WRICMA Coast and Clean Seas Whitsunday Rivers | 1240075 | O'Connell River at Cathu Causeway | 2002-04-12 09:30 | 9022717 | Manual | TropWATER Laboratory | See metadata |  | Early Wet |  | 7.82 |  | 237 |  | 6.73 |  | 24.05 |  | 1.1 |  | 1.7 |  | 1 |  | 0.114 |  | 0.005 |  | 0.0009 |  | 0.0172 |  | 0.042 |  | 0.0156
E_WRICMA | WRICMA Coast and Clean Seas Whitsunday Rivers | 1240075 | O'Connell River at Cathu Causeway | 2002-05-17 08:43 | 9022718 | Manual | TropWATER Laboratory | See metadata |  | Baseflow |  | 7.45 |  | 241 |  | 8.14 |  | 18.75 |  | 0.3 |  | 2.5 |  | 0.5 |  | 0.11 |  | 0.011 |  | 0.0009 |  | 0.022 |  | 0.035 |  | 0.0126
E_WRICMA | WRICMA Coast and Clean Seas Whitsunday Rivers | 1240075 | O'Connell River at Cathu Causeway | 2002-07-26 10:25 | 9022719 | Manual | TropWATER Laboratory | See metadata |  | Baseflow |  | 7.99 |  | 231 | [5 empty] | 1.9 |  | 0.6 |  | 0.4 |  | 0.097 |  | 0.007 |  | 0.0001 |  | 0.0094 |  | 0.029 |  | 0.0161
E_WRICMA | WRICMA Coast and Clean Seas Whitsunday Rivers | 1240075 | O'Connell River at Cathu Causeway | 2002-08-07 09:15 | 9022720 | Manual | TropWATER Laboratory | See metadata |  | Baseflow |  | 7.34 |  | 240 |  | 8.37 |  | 16.36 |  | 15.2 |  | 14.7 |  | 0.7 |  | 0.097 |  | 0.012 |  | 0.0007 |  | 0.0142 |  | 0.023 |  | 0.0167
E_WRICMA | WRICMA Coast and Clean Seas Whitsunday Rivers | JC124001 | Boundary Creek at Mount Bullock | 2000-12-14 11:02 | 9022721 | Manual | TropWATER Laboratory | See metadata |  | Early Wet |  | 8.22 |  | 340 |  | 9.24 |  | 26.36 |  | 1.3 |  | 1.3 |  | 0.1 |  | 0.081 |  | 0.001 |  | 0.0003 |  | 0.0131 |  | 0.043 |  | 0.0134
E_WRICMA | WRICMA Coast and Clean Seas Whitsunday Rivers | JC124001 | Boundary Creek at Mount Bullock | 2001-03-01 10:15 | 9022722 | Manual | TropWATER Laboratory | See metadata |  | Late Wet |  | 7.55 |  | 232 |  | 7.99 |  | 25.07 |  | 0.3 |  | 0.1 |  | 0.8 |  | 0.08 |  | 0.0037 |  | 0.0005 |  | 0.015 |  | 0.0454 |  | 0.0297
E_WRICMA | WRICMA Coast and Clean Seas Whitsunday Rivers | JC124001 | Boundary Creek at Mount Bullock | 2001-04-19 08:25 | 9022723 | Manual | TropWATER Laboratory | See metadata |  | Late Wet |  | 7.58 |  | 327 |  | 7.43 |  | 21.87 |  | 0.5 |  | 1.3 |  | 0.8 |  | 0.084 |  | 0.003 |  | 0.0008 |  | 0.0225 |  | 0.051 |  | 0.0432
E_WRICMA | WRICMA Coast and Clean Seas Whitsunday Rivers | JC124001 | Boundary Creek at Mount Bullock | 2001-06-01 09:05 | 9022724 | Manual | TropWATER Laboratory | See metadata |  | Early Wet |  | 7.69 |  | 386 |  | 8.88 |  | 17.82 |  | 0.3 |  | 0.7 |  | 0.2 |  | 0.056 |  | 0.0039 |  | 0.0001 |  | 0.012 |  | 0.0562 |  | 0.0442
E_WRICMA | WRICMA Coast and Clean Seas Whitsunday Rivers | JC124001 | Boundary Creek at Mount Bullock | 2001-08-01 09:09 | 9022725 | Manual | TropWATER Laboratory | See metadata |  | Baseflow |  | 7.54 |  | 463 |  | 6.85 |  | 16.32 |  | 0.3 |  | 1.2 |  | 1.1 |  | 0.089 |  | 0.0068 |  | 0.0003 |  | 0.013 |  | 0.058 |  | 0.0459
E_WRICMA | WRICMA Coast and Clean Seas Whitsunday Rivers | JC124001 | Boundary Creek at Mount Bullock | 2001-10-03 11:13 | 9022726 | Manual | TropWATER Laboratory | See metadata |  | Baseflow |  | 7.53 |  | 639 |  | 5.26 |  | 24.81 |  | 0.5 |  | 2.6 |  | 1.7 |  | 0.263 |  | 0.0136 |  | 0.0011 |  | 0.0306 |  | 0.071 |  | 0.0158
E_WRICMA | WRICMA Coast and Clean Seas Whitsunday Rivers | JC124001 | Boundary Creek at Mount Bullock | 2001-11-16 10:38 | 9022727 | Manual | TropWATER Laboratory | See metadata |  | Early Wet |  | 7.61 |  | 422 |  | 5.62 |  | 25.99 |  | 0.5 |  | 2.6 |  | 1.9 |  | 0.334 |  | 0.002 |  | 0.0039 |  | 0.0902 |  | 0.079 |  | 0.0158
E_WRICMA | WRICMA Coast and Clean Seas Whitsunday Rivers | JC124001 | Boundary Creek at Mount Bullock | 2002-01-25 09:33 | 9022728 | Manual | TropWATER Laboratory | See metadata |  | Baseflow |  | 7.78 |  | 656 |  | 7.31 |  | 27.84 |  | 0.5 |  | 1.3 |  | 0.9 |  | 0.164 |  | 0.014 |  | 0.0005 |  | 0.0081 |  | 0.083 |  | 0.0262
E_WRICMA | WRICMA Coast and Clean Seas Whitsunday Rivers | JC124001 | Boundary Creek at Mount Bullock | 2002-03-01 10:30 | 9022729 | Manual | TropWATER Laboratory | See metadata |  | Early Wet |  | 7.69 |  | 394 |  | 6.95 |  | 27.49 |  | 0.5 |  | 1 |  | 0.5 |  | 0.094 |  | 0.005 |  | 0.0009 |  | 0.0111 |  | 0.0647 |  | 0.0545
E_WRICMA | WRICMA Coast and Clean Seas Whitsunday Rivers | JC124001 | Boundary Creek at Mount Bullock | 2002-04-12 10:00 | 9022730 | Manual | TropWATER Laboratory | See metadata |  | Early Wet |  | 7.59 |  | 578 |  | 5.56 |  | 24.66 |  | 1.1 |  | 1.7 |  | 0.7 |  | 0.105 |  | 0.003 |  | 0.0007 |  | 0.027 |  | 0.054 |  | 0.0295
E_WRICMA | WRICMA Coast and Clean Seas Whitsunday Rivers | JC124001 | Boundary Creek at Mount Bullock | 2002-05-17 09:10 | 9022731 | Manual | TropWATER Laboratory | See metadata |  | Baseflow |  | 7.65 |  | 699 |  | 7.3 |  | 21.36 |  | 4 |  | 2.5 |  | 2 |  | 0.105 |  | 0.007 |  | 0.0004 |  | 0.0214 |  | 0.053 |  | 0.0259
E_WRICMA | WRICMA Coast and Clean Seas Whitsunday Rivers | JC124001 | Boundary Creek at Mount Bullock | 2002-07-26 09:40 | 9022732 | Manual | TropWATER Laboratory | See metadata |  | Baseflow |  | 7.75 |  | 606 | [5 empty] | 4 |  | 0.1 |  | 1.7 |  | 0.219 |  | 0.009 |  | 0.0008 |  | 0.0104 |  | 0.045 |  | 0.0217
E_WRICMA | WRICMA Coast and Clean Seas Whitsunday Rivers | JC124001 | Boundary Creek at Mount Bullock | 2002-08-07 08:35 | 9022733 | Manual | TropWATER Laboratory | See metadata |  | Baseflow |  | 7.38 |  | 665 |  | 6.87 |  | 16.07 |  | 1.6 |  | 1 |  | 1.8 |  | 0.108 |  | 0.016 |  | 0.0004 |  | 0.0154 |  | 0.033 |  | 0.0243
E_WRICMA | WRICMA Coast and Clean Seas Whitsunday Rivers | 1240062 | O'Connell River at Caravan Park | 2000-12-14 13:05 | 9022734 | Manual | TropWATER Laboratory | See metadata |  | Baseflow |  | 7.86 |  | 4230 |  | 6.83 |  | 30.07 |  | 4.5 |  | 3.1 |  | 10.9 |  | 0.335 |  | 0.008 |  | 0.0015 |  | 0.0106 |  | 0.025 |  | 0.011
E_WRICMA | WRICMA Coast and Clean Seas Whitsunday Rivers | 1240062 | O'Connell River at Caravan Park | 2001-03-01 12:15 | 9022735 | Manual | TropWATER Laboratory | See metadata |  | Late Wet |  | 7.57 |  | 233 |  | 7.71 |  | 27.92 |  | 0.3 |  | 0.9 |  | 12.2 |  | 0.216 |  | 0.0189 |  | 0.0009 |  | 0.0387 |  | 0.0594 |  | 0.0341
E_WRICMA | WRICMA Coast and Clean Seas Whitsunday Rivers | 1240062 | O'Connell River at Caravan Park | 2001-04-19 09:50 | 9022736 | Manual | TropWATER Laboratory | See metadata |  | Late Wet |  | 7.73 |  | 582 |  | 6.53 |  | 25.88 |  | 1.3 |  | 1.8 |  | 9.9 |  | 0.162 |  | 0.0136 |  | 0.0008 |  | 0.0294 |  | 0.0614 |  | 0.0424
E_WRICMA | WRICMA Coast and Clean Seas Whitsunday Rivers | 1240062 | O'Connell River at Caravan Park | 2001-06-01 10:25 | 9022737 | Manual | TropWATER Laboratory | See metadata |  | Baseflow |  | 7.76 |  | 9080 |  | 7.52 |  | 21.24 |  | 2.8 |  | 0.9 |  | 3.6 |  | 0.184 |  | 0.0056 |  | 0.0009 |  | 0.0319 |  | 0.0362 |  | 0.0234
E_WRICMA | WRICMA Coast and Clean Seas Whitsunday Rivers | 1240062 | O'Connell River at Caravan Park | 2001-08-01 10:21 | 9022738 | Manual | TropWATER Laboratory | See metadata |  | Baseflow |  | 7.68 |  | 16473 |  | 6.65 |  | 22.15 |  | 6.7 |  | 2.9 |  | 5.8 |  | 0.18 |  | 0.0193 |  | 0.001 |  | 0.01 |  | 0.039 |  | 0.0182
E_WRICMA | WRICMA Coast and Clean Seas Whitsunday Rivers | 1240062 | O'Connell River at Caravan Park | 2001-10-03 12:32 | 9022739 | Manual | TropWATER Laboratory | See metadata |  | Baseflow |  | 7.72 |  | 31400 |  | 4.83 |  | 28.58 |  | 6.9 |  | 1.7 |  | 12.4 |  | 0.295 |  | 0.011 |  | 0.0011 |  | 0.0204 |  | 0.05 |  | 0.0159
E_WRICMA | WRICMA Coast and Clean Seas Whitsunday Rivers | 1240062 | O'Connell River at Caravan Park | 2001-11-16 12:32 | 9022740 | Manual | TropWATER Laboratory | See metadata |  | Baseflow |  | 7.72 |  | 11100 |  | 4.83 |  | 28.58 |  | 8 |  | 2 |  | 31 |  | 0.694 |  | 0.0929 |  | 0.0072 |  | 0.194 |  | 0.088 |  | 0.0159
E_WRICMA | WRICMA Coast and Clean Seas Whitsunday Rivers | 1240062 | O'Connell River at Caravan Park | 2002-01-25 10:34 | 9022741 | Manual | TropWATER Laboratory | See metadata |  | Baseflow |  | 7.86 |  | 1041 |  | 6.49 |  | 29.94 |  | 12.1 |  | 4.1 |  | 13.6 |  | 0.247 |  | 0.001 |  | 0.0005 |  | 0.0026 |  | 0.057 |  | 0.0236
E_WRICMA | WRICMA Coast and Clean Seas Whitsunday Rivers | 1240062 | O'Connell River at Caravan Park | 2002-02-28 15:55 | 9022742 | Manual | TropWATER Laboratory | See metadata |  | Baseflow |  | 7.99 |  | 4810 |  | 8.18 |  | 32.39 |  | 4.3 |  | 1.5 |  | 7.4 |  | 0.188 |  | 0.002 |  | 0.0001 |  | 0.036 |  | 0.0407 |  | 0.0184
E_WRICMA | WRICMA Coast and Clean Seas Whitsunday Rivers | 1240062 | O'Connell River at Caravan Park | 2002-04-11 15:25 | 9022743 | Manual | TropWATER Laboratory | See metadata |  | Baseflow |  | 7.88 |  | 26800 |  | 5.78 |  | 28.53 |  | 4.6 |  | 2.1 |  | 16.8 |  | 0.219 |  | 0.003 |  | 0.0009 |  | 0.0038 |  | 0.038 |  | 0.0066
E_WRICMA | WRICMA Coast and Clean Seas Whitsunday Rivers | 1240062 | O'Connell River at Caravan Park | 2002-05-17 08:02 | 9022744 | Manual | TropWATER Laboratory | See metadata |  | Baseflow |  | 7.58 |  | 35750 |  | 5.28 |  | 25.86 |  | 3.9 |  | 5.8 |  | 17.2 |  | 0.237 |  | 0.001 |  | 0.0009 |  | 0.0041 |  | 0.044 |  | 0.0104
E_WRICMA | WRICMA Coast and Clean Seas Whitsunday Rivers | 1240062 | O'Connell River at Caravan Park | 2002-07-26 13:00 | 9022745 | Manual | TropWATER Laboratory | See metadata |  | Baseflow |  | 7.78 |  | 38500 | [5 empty] | 3.5 |  | 0.1 |  | 12 |  | 0.151 |  | 0.002 |  | 0.0004 |  | 0.0056 |  | 0.032 |  | 0.0147
E_WRICMA | WRICMA Coast and Clean Seas Whitsunday Rivers | 1240062 | O'Connell River at Caravan Park | 2002-08-07 10:37 | 9022746 | Manual | TropWATER Laboratory | See metadata |  | Baseflow |  | 7.64 |  | 41700 |  | 6.3 |  | 22.73 |  | 2.9 |  | 1.2 |  | 12.5 |  | 0.196 |  | 0.013 |  | 0.0008 |  | 0.0094 |  | 0.036 |  | 0.0163
E_WRICMA | WRICMA Coast and Clean Seas Whitsunday Rivers | JC124002 | O'Connell River Mouth via Magee Road | 2001-04-19 10:25 | 9022747 | Manual | TropWATER Laboratory | See metadata |  | Late Wet |  | 8.08 |  | 40951 |  | 5.93 |  | 24.26 |  | 0.3 |  | 3.2 |  | 34.2 |  | 0.234 |  | 0.0026 |  | 0.0019 |  | 0.0207 |  | 0.035 |  | 0.0184
E_WRICMA | WRICMA Coast and Clean Seas Whitsunday Rivers | JC124002 | O'Connell River Mouth via Magee Road | 2001-06-01 10:55 | 9022748 | Manual | TropWATER Laboratory | See metadata |  | Baseflow |  | 8.09 |  | 9170 |  | 7.27 |  | 20.68 |  | 6.9 |  | 7.3 |  | 468 |  | 0.355 |  | 0.0088 |  | 0.0008 |  | 0.0133 |  | 0.0765 |  | 0.0178
E_WRICMA | WRICMA Coast and Clean Seas Whitsunday Rivers | JC124002 | O'Connell River Mouth via Magee Road | 2001-08-01 10:48 | 9022749 | Manual | TropWATER Laboratory | See metadata |  | Baseflow |  | 8.02 |  | 44038 |  | 6.28 |  | 20.45 |  | 2.7 |  | 0.9 |  | 27 |  | 0.15 |  | 0.0026 |  | 0.001 |  | 0.0155 |  | 0.024 |  | 0.0185
E_WRICMA | WRICMA Coast and Clean Seas Whitsunday Rivers | JC124002 | O'Connell River Mouth via Magee Road | 2001-10-03 13:00 | 9022750 | Manual | TropWATER Laboratory | See metadata |  | Baseflow |  | 7.89 |  | 51700 |  | 4.96 |  | 26.04 |  | 2.7 |  | 1.8 |  | 13.3 |  | 0.135 |  | 0.0018 |  | 0.001 |  | 0.0156 |  | 0.035 |  | 0.0146
E_WRICMA | WRICMA Coast and Clean Seas Whitsunday Rivers | JC124002 | O'Connell River Mouth via Magee Road | 2001-11-16 12:13 | 9022751 | Manual | TropWATER Laboratory | See metadata |  | Baseflow |  | 8.24 |  | 53400 |  | 8.73 |  | 27.46 |  | 2.7 |  | 0.7 |  | 13 |  | 0.121 |  | 0.0031 |  | 0.0003 |  | 0.0064 |  | 0.0383 |  | 0.0146
E_WRICMA | WRICMA Coast and Clean Seas Whitsunday Rivers | JC124002 | O'Connell River Mouth via Magee Road | 2002-01-25 11:02 | 9022752 | Manual | TropWATER Laboratory | See metadata |  | Baseflow |  | 8.12 |  | 36800 |  | 5.7 |  | 27.46 |  | 8 |  | 2.1 |  | 52 |  | 0.315 |  | 0.001 |  | 0.0002 |  | 0.0078 |  | 0.047 |  | 0.0212
E_WRICMA | WRICMA Coast and Clean Seas Whitsunday Rivers | JC124002 | O'Connell River Mouth via Magee Road | 2002-02-28 16:15 | 9022753 | Manual | TropWATER Laboratory | See metadata |  | Baseflow |  | 8.12 |  | 32800 |  | 7.24 |  | 30.74 |  | 10.7 |  | 3.9 |  | 6.4 |  | 0.308 |  | 0.007 |  | 0.0003 |  | 0.0027 |  | 0.0377 |  | 0.0115
E_WRICMA | WRICMA Coast and Clean Seas Whitsunday Rivers | JC124002 | O'Connell River Mouth via Magee Road | 2002-04-11 15:34 | 9022754 | Manual | TropWATER Laboratory | See metadata |  | Baseflow |  | 7.9 |  | 44800 |  | 6.03 |  | 25.91 |  | 5.3 |  | 3.6 |  | 52 |  | 0.237 |  | 0.01 |  | 0.0008 |  | 0.0132 |  | 0.058 |  | 0.0147
E_WRICMA | WRICMA Coast and Clean Seas Whitsunday Rivers | JC124002 | O'Connell River Mouth via Magee Road | 2002-05-17 07:30 | 9022755 | Manual | TropWATER Laboratory | See metadata |  | Baseflow |  | 7.52 |  | 51330 |  | 5.09 |  | 22.67 |  | 2.1 |  | 4.1 |  | 18.6 |  | 0.202 |  | 0.028 |  | 0.0009 |  | 0.0183 |  | 0.038 |  | 0.0167
E_WRICMA | WRICMA Coast and Clean Seas Whitsunday Rivers | JC124002 | O'Connell River Mouth via Magee Road | 2002-07-26 12:22 | 9022756 | Manual | TropWATER Laboratory | See metadata |  | Baseflow |  | 7.9 |  | 44200 | [5 empty] | 1.6 |  | 0.8 |  | 18.6 |  | 0.125 |  | 0.003 |  | 0.0007 |  | 0.0191 |  | 0.03 |  | 0.0167
E_WRICMA | WRICMA Coast and Clean Seas Whitsunday Rivers | JC124002 | O'Connell River Mouth via Magee Road | 2002-08-07 11:04 | 9022757 | Manual | TropWATER Laboratory | See metadata |  | Baseflow |  | 7.97 |  | 53500 |  | 7.27 |  | 20.82 |  | 2.1 |  | 0.3 |  | 17.6 |  | 0.136 |  | 0.013 |  | 0.0007 |  | 0.0142 |  | 0.031 |  | 0.0136
E_WRICMA | WRICMA Coast and Clean Seas Whitsunday Rivers | 1240108 | Andromache River at Jocheims Bridge | 2000-12-14 13:45 | 9022758 | Manual | TropWATER Laboratory | See metadata |  | Baseflow |  | 8.33 |  | 450 |  | 7.36 |  | 29.52 |  | 2.1 |  | 2 |  | 1.3 |  | 0.092 |  | 0.003 |  | 0.0001 |  | 0.0274 |  | 0.091 |  | 0.0293
E_WRICMA | WRICMA Coast and Clean Seas Whitsunday Rivers | 1240108 | Andromache River at Jocheims Bridge | 2001-03-01 13:40 | 9022759 | Manual | TropWATER Laboratory | See metadata |  | Late Wet |  | 7.49 |  | 215 |  | 9.2 |  | 29.35 |  | 0.1 |  | 0.7 |  | 8 |  | 0.175 |  | 0.0035 |  | 0.0008 |  | 0.0464 |  | 0.0791 |  | 0.049
E_WRICMA | WRICMA Coast and Clean Seas Whitsunday Rivers | 1240108 | Andromache River at Jocheims Bridge | 2001-04-19 07:28 | 9022760 | Manual | TropWATER Laboratory | See metadata |  | Late Wet |  | 7.82 |  | 336 |  | 8.28 |  | 21.12 |  | 0.1 |  | 0.8 |  | 3 |  | 0.147 |  | 0.0022 |  | 0.0001 |  | 0.0828 |  | 0.091 |  | 0.0804
E_WRICMA | WRICMA Coast and Clean Seas Whitsunday Rivers | 1240108 | Andromache River at Jocheims Bridge | 2001-06-01 07:55 | 9022761 | Manual | TropWATER Laboratory | See metadata |  | Baseflow |  | 7.91 |  | 426 |  | 8.75 |  | 18.29 |  | 1.6 |  | 0.5 |  | 2 |  | 0.151 |  | 0.0066 |  | 0.0011 |  | 0.0997 |  | 0.112 |  | 0.0917
E_WRICMA | WRICMA Coast and Clean Seas Whitsunday Rivers | 1240108 | Andromache River at Jocheims Bridge | 2001-08-01 08:12 | 9022762 | Manual | TropWATER Laboratory | See metadata |  | Baseflow |  | 7.93 |  | 458 |  | 7.68 |  | 15.55 |  | 1.3 |  | 1.7 |  | 1.8 |  | 0.146 |  | 0.0049 |  | 0.0021 |  | 0.0502 |  | 0.114 |  | 0.0875
E_WRICMA | WRICMA Coast and Clean Seas Whitsunday Rivers | 1240108 | Andromache River at Jocheims Bridge | 2001-10-03 10:07 | 9022763 | Manual | TropWATER Laboratory | See metadata |  | Baseflow |  | 8.22 |  | 458 |  | 6.54 |  | 24.56 |  | 3.5 |  | 2.3 |  | 1.8 |  | 0.107 |  | 0.0024 |  | 0.0005 |  | 0.0074 |  | 0.119 |  | 0.054
E_WRICMA | WRICMA Coast and Clean Seas Whitsunday Rivers | 1240108 | Andromache River at Jocheims Bridge | 2001-11-16 09:44 | 9022764 | Manual | TropWATER Laboratory | See metadata |  | Early Wet |  | 7.85 |  | 447 |  | 5.87 |  | 28.55 |  | 2.9 |  | 0.9 |  | 5.5 |  | 0.328 |  | 0.0176 |  | 0.0029 |  | 0.14 |  | 0.175 |  | 0.054
E_WRICMA | WRICMA Coast and Clean Seas Whitsunday Rivers | 1240108 | Andromache River at Jocheims Bridge | 2002-01-25 08:35 | 9022765 | Manual | TropWATER Laboratory | See metadata |  | Baseflow |  | 8.02 |  | 486 |  | 7.42 |  | 26.97 |  | 1.3 |  | 0.5 |  | 1.6 |  | 0.127 |  | 0.011 |  | 0.0003 |  | 0.002 |  | 0.149 |  | 0.087
E_WRICMA | WRICMA Coast and Clean Seas Whitsunday Rivers | 1240108 | Andromache River at Jocheims Bridge | 2002-03-01 09:25 | 9022766 | Manual | TropWATER Laboratory | See metadata |  | Early Wet |  | 7.86 |  | 437 |  | 7.29 |  | 27.86 |  | 1.3 |  | 0.4 |  | 2.7 |  | 0.144 |  | 0.004 |  | 0.0005 |  | 0.012 |  | 0.12 |  | 0.089
E_WRICMA | WRICMA Coast and Clean Seas Whitsunday Rivers | 1240108 | Andromache River at Jocheims Bridge | 2002-04-12 10:47 | 9022767 | Manual | TropWATER Laboratory | See metadata |  | Baseflow |  | 8.41 |  | 489 |  | 9.08 |  | 24.92 |  | 0.8 |  | 1.3 |  | 0.5 |  | 0.161 |  | 0.004 |  | 0.0012 |  | 0.0128 |  | 0.112 |  | 0.0689
E_WRICMA | WRICMA Coast and Clean Seas Whitsunday Rivers | 1240108 | Andromache River at Jocheims Bridge | 2002-05-17 10:01 | 9022768 | Manual | TropWATER Laboratory | See metadata |  | Late Wet |  | 7.73 |  | 495 |  | 7.16 |  | 19.95 |  | 2.9 |  | 4.7 |  | 1.3 |  | 0.164 |  | 0.029 |  | 0.0011 |  | 0.0248 |  | 0.119 |  | 0.0659
E_WRICMA | WRICMA Coast and Clean Seas Whitsunday Rivers | 1240108 | Andromache River at Jocheims Bridge | 2002-07-26 08:50 | 9022769 | Manual | TropWATER Laboratory | See metadata |  | Baseflow |  | 7.83 |  | 491 | [5 empty] | 1.9 |  | 0.6 |  | 1.7 |  | 0.103 |  | 0.013 |  | 0.0009 |  | 0.0175 |  | 0.099 |  | 0.057
E_WRICMA | WRICMA Coast and Clean Seas Whitsunday Rivers | 1240108 | Andromache River at Jocheims Bridge | 2002-08-06 16:00 | 9022770 | Manual | TropWATER Laboratory | See metadata |  | Baseflow |  | 8.64 |  | 488 |  | 12.28 |  | 22.58 |  | 2.1 |  | 0.3 |  | 1.8 |  | 0.127 |  | 0.013 |  | 0.0009 |  | 0.014 |  | 0.099 |  | 0.05
E_WRICMA | WRICMA Coast and Clean Seas Whitsunday Rivers | 1220050 | Lethe Brook Creek at Bruce Highway | 2000-12-14 15:24 | 9022771 | Manual | TropWATER Laboratory | See metadata |  | Baseflow |  | 7.31 |  | 464 |  | 4.74 |  | 26.22 |  | 25.3 |  | 10.9 |  | 8.5 |  | 0.462 |  | 0.006 |  | 0.0013 |  | 0.0121 |  | 0.068 |  | 0.0217
E_WRICMA | WRICMA Coast and Clean Seas Whitsunday Rivers | 1220050 | Lethe Brook Creek at Bruce Highway | 2001-02-28 10:03 | 9022772 | Manual | TropWATER Laboratory | See metadata |  | Late Wet |  | 6.93 |  | 143 |  | 4.83 |  | 27.16 |  | 0.1 |  | 3.9 |  | 35.9 |  | 0.707 |  | 0.0257 |  | 0.0024 |  | 0.0524 |  | 0.106 |  | 0.0406
E_WRICMA | WRICMA Coast and Clean Seas Whitsunday Rivers | 1220050 | Lethe Brook Creek at Bruce Highway | 2001-04-19 06:53 | 9022773 | Manual | TropWATER Laboratory | See metadata |  | Late Wet |  | 7.25 |  | 389 |  | 3.25 |  | 23.18 |  | 0.1 |  | 0.8 |  | 3.9 |  | 0.469 |  | 0.0254 |  | 0.0027 |  | 0.055 |  | 0.0697 |  | 0.0363
E_WRICMA | WRICMA Coast and Clean Seas Whitsunday Rivers | 1220050 | Lethe Brook Creek at Bruce Highway | 2001-06-01 07:15 | 9022774 | Manual | TropWATER Laboratory | See metadata |  | Baseflow |  | 7.44 |  | 471 |  | 5.03 |  | 17.34 |  | 4 |  | 1.4 |  | 2.2 |  | 0.321 |  | 0.0087 |  | 0.0011 |  | 0.0139 |  | 0.0438 |  | 0.0255
E_WRICMA | WRICMA Coast and Clean Seas Whitsunday Rivers | 1220050 | Lethe Brook Creek at Bruce Highway | 2001-07-31 15:30 | 9022775 | Manual | TropWATER Laboratory | See metadata |  | Baseflow |  | 7.12 |  | 554 |  | 3.44 |  | 18.69 |  | 9.6 |  | 5.2 |  | 6.6 |  | 0.384 |  | 0.0179 |  | 0.0006 |  | 0.004 |  | 0.051 |  | 0.026
E_WRICMA | WRICMA Coast and Clean Seas Whitsunday Rivers | 1220050 | Lethe Brook Creek at Bruce Highway | 2001-10-03 09:15 | 9022776 | Manual | TropWATER Laboratory | See metadata |  | Baseflow |  | 7.2 |  | 506 |  | 2.88 |  | 22.08 |  | 16.4 |  | 12.5 |  | 6.3 |  | 0.373 |  | 0.004 |  | 0.0009 |  | 0.0057 |  | 0.077 |  | 0.0235
E_WRICMA | WRICMA Coast and Clean Seas Whitsunday Rivers | 1220050 | Lethe Brook Creek at Bruce Highway | 2001-11-16 09:15 | 9022777 | Manual | TropWATER Laboratory | See metadata |  | Baseflow |  | 7.28 |  | 502 |  | 1.8 |  | 25.36 |  | 13.9 |  | 7.4 |  | 4.4 |  | 0.452 |  | 0.0151 |  | 0.001 |  | 0.0068 |  | 0.076 |  | 0.0235
E_WRICMA | WRICMA Coast and Clean Seas Whitsunday Rivers | 1220050 | Lethe Brook Creek at Bruce Highway | 2002-01-25 08:05 | 9022778 | Manual | TropWATER Laboratory | See metadata |  | Early Wet |  | 6.89 |  | 267 |  | 1.38 |  | 26.23 |  | 6.8 |  | 3.5 |  | 11 |  | 1.37 |  | 0.14 |  | 0.0429 |  | 0.467 |  | 0.121 |  | 0.0563
E_WRICMA | WRICMA Coast and Clean Seas Whitsunday Rivers | 1220050 | Lethe Brook Creek at Bruce Highway | 2002-03-01 08:52 | 9022779 | Manual | TropWATER Laboratory | See metadata |  | Early Wet |  | 7.19 |  | 362 |  | 3.4 |  | 27.74 |  | 7.5 |  | 4.2 |  | 4.9 |  | 0.564 |  | 0.016 |  | 0.0021 |  | 0.0143 |  | 0.095 |  | 0.0456
E_WRICMA | WRICMA Coast and Clean Seas Whitsunday Rivers | 1220050 | Lethe Brook Creek at Bruce Highway | 2002-04-12 11:17 | 9022780 | Manual | TropWATER Laboratory | See metadata |  | Early Wet |  | 7.16 |  | 394 |  | 4.01 |  | 24.28 |  | 2.1 |  | 3.1 |  | 1.7 |  | 0.35 |  | 0.011 |  | 0.0009 |  | 0.0063 |  | 0.057 |  | 0.0284
E_WRICMA | WRICMA Coast and Clean Seas Whitsunday Rivers | 1220050 | Lethe Brook Creek at Bruce Highway | 2002-05-17 10:32 | 9022781 | Manual | TropWATER Laboratory | See metadata |  | Baseflow |  | 7.13 |  | 241 |  | 1.73 |  | 20.53 |  | 0.8 |  | 3.5 |  | 7 |  | 0.985 |  | 0.093 |  | 0.0084 |  | 0.0867 |  | 0.179 |  | 0.0737
E_WRICMA | WRICMA Coast and Clean Seas Whitsunday Rivers | 1220050 | Lethe Brook Creek at Bruce Highway | 2002-07-26 08:17 | 9022782 | Manual | TropWATER Laboratory | See metadata |  | Baseflow |  | 6.86 |  | 261 | [5 empty] | 5.1 |  | 1.3 |  | 6.2 |  | 0.525 |  | 0.032 |  | 0.0014 |  | 0.0125 |  | 0.072 |  | 0.0262
E_WRICMA | WRICMA Coast and Clean Seas Whitsunday Rivers | 1220050 | Lethe Brook Creek at Bruce Highway | 2002-08-06 15:28 | 9022783 | Manual | TropWATER Laboratory | See metadata |  | Baseflow |  | 7.42 |  | 308 |  | 1.41 |  | 19.99 |  | 16.7 |  | 8.4 |  | 10.9 |  | 0.626 |  | 0.044 |  | 0.0022 |  | 0.0171 |  | 0.071 |  | 0.0268
E_WRICMA | WRICMA Coast and Clean Seas Whitsunday Rivers | 1220016 | Lethe Brook at B Lee Bridge | 2000-12-14 17:35 | 9022784 | Manual | TropWATER Laboratory | See metadata |  | Baseflow |  | 7.23 |  | 627 |  | 2.77 |  | 24.05 |  | 0.3 |  | 2.9 |  | 9.3 |  | 0.279 |  | 0.052 |  | 0.0022 |  | 0.0642 |  | 0.049 |  | 0.0104
E_WRICMA | WRICMA Coast and Clean Seas Whitsunday Rivers | 1220016 | Lethe Brook at B Lee Bridge | 2001-02-28 10:55 | 9022785 | Manual | TropWATER Laboratory | See metadata |  | Late Wet |  | 7.06 |  | 215 |  | 7.46 |  | 25.44 |  | 0.3 |  | 1 |  | 28.7 |  | 0.448 |  | 0.0124 |  | 0.0017 |  | 0.136 |  | 0.063 |  | 0.0215
E_WRICMA | WRICMA Coast and Clean Seas Whitsunday Rivers | 1220016 | Lethe Brook at B Lee Bridge | 2001-04-18 14:10 | 9022786 | Manual | TropWATER Laboratory | See metadata |  | Late Wet |  | 7.46 |  | 555 |  | 6.02 |  | 22.64 |  | 0.3 |  | 0.1 |  | 2.1 |  | 0.23 |  | 0.0138 |  | 0.0018 |  | 0.1178 |  | 0.0407 |  | 0.0293
E_WRICMA | WRICMA Coast and Clean Seas Whitsunday Rivers | 1220016 | Lethe Brook at B Lee Bridge | 2001-05-31 15:50 | 9022787 | Manual | TropWATER Laboratory | See metadata |  | Baseflow |  | 7.63 |  | 414 |  | 7.18 |  | 16.34 |  | 0.8 |  | 0.2 |  | 2.8 |  | 0.172 |  | 0.0041 |  | 0.0009 |  | 0.0691 |  | 0.0317 |  | 0.027
E_WRICMA | WRICMA Coast and Clean Seas Whitsunday Rivers | 1220016 | Lethe Brook at B Lee Bridge | 2001-07-31 13:55 | 9022788 | Manual | TropWATER Laboratory | See metadata |  | Baseflow |  | 6.99 |  | 373 |  | 6.68 |  | 15.94 |  | 0.5 |  | 0.4 |  | 1.3 |  | 0.147 |  | 0.0084 |  | 0.0015 |  | 0.0132 |  | 0.043 |  | 0.0344
E_WRICMA | WRICMA Coast and Clean Seas Whitsunday Rivers | 1220016 | Lethe Brook at B Lee Bridge | 2001-10-02 08:46 | 9022789 | Manual | TropWATER Laboratory | See metadata |  | Baseflow |  | 7.19 |  | 378 |  | 3.34 |  | 20.18 |  | 3.2 |  | 2 |  | 3.4 |  | 0.223 |  | 0.0086 |  | 0.0014 |  | 0.0105 |  | 0.064 |  | 0.0193
E_WRICMA | WRICMA Coast and Clean Seas Whitsunday Rivers | 1220016 | Lethe Brook at B Lee Bridge | 2001-11-15 08:48 | 9022790 | Manual | TropWATER Laboratory | See metadata |  | Baseflow |  | 7.39 |  | 231 |  | 3.7 |  | 25.3 |  | 1.1 |  | 1.7 |  | 3.6 |  | 0.389 |  | 0.032 |  | 0.0019 |  | 0.0285 |  | 0.0606 |  | 0.0193
E_WRICMA | WRICMA Coast and Clean Seas Whitsunday Rivers | 1220016 | Lethe Brook at B Lee Bridge | 2002-01-24 13:57 | 9022791 | Manual | TropWATER Laboratory | See metadata |  | Baseflow |  | 7.19 |  | 358 |  | 2.31 |  | 25.77 |  | 3.2 |  | 0.5 |  | 10 |  | 0.402 |  | 0.07 |  | 0.0032 |  | 0.0483 |  | 0.09 |  | 0.0223
E_WRICMA | WRICMA Coast and Clean Seas Whitsunday Rivers | 1220016 | Lethe Brook at B Lee Bridge | 2002-02-28 08:35 | 9022792 | Manual | TropWATER Laboratory | See metadata |  | Early Wet |  | 7.18 |  | 448 |  | 4.8 |  | 25.75 |  |  |  | 1.4 |  | 5.1 |  | 0.344 |  | 0.037 |  | 0.0021 |  | 0.0994 |  | 0.049 |  | 0.0409
E_WRICMA | WRICMA Coast and Clean Seas Whitsunday Rivers | 1220016 | Lethe Brook at B Lee Bridge | 2002-04-11 08:47 | 9022793 | Manual | TropWATER Laboratory | See metadata |  | Early Wet |  | 7.2 |  | 303 |  | 4.59 |  | 22.27 |  | 0.3 |  | 0.9 |  | 1.3 |  | 0.224 |  | 0.016 |  | 0.0013 |  | 0.0416 |  | 0.038 |  | 0.0226
E_WRICMA | WRICMA Coast and Clean Seas Whitsunday Rivers | 1220016 | Lethe Brook at B Lee Bridge | 2002-05-16 14:00 | 9022794 | Manual | TropWATER Laboratory | See metadata |  | Baseflow |  | 7.32 |  | 369 |  | 6.19 |  | 20.1 |  | 0.8 |  | 1.6 |  | 2.7 |  | 0.196 |  | 0.029 |  | 0.0013 |  | 0.0469 |  | 0.05 |  | 0.0215
E_WRICMA | WRICMA Coast and Clean Seas Whitsunday Rivers | 1220016 | Lethe Brook at B Lee Bridge | 2002-07-25 08:41 | 9022795 | Manual | TropWATER Laboratory | See metadata |  | Baseflow |  | 7.4 |  | 299 | [9 empty] | 1.2 |  | 0.2 |  | 0.009 |  | 0.0011 |  | 0.012 |  | 0.033 |  | 0.0217
E_WRICMA | WRICMA Coast and Clean Seas Whitsunday Rivers | 1220016 | Lethe Brook at B Lee Bridge | 2002-08-06 08:17 | 9022796 | Manual | TropWATER Laboratory | See metadata |  | Baseflow |  | 7.02 |  | 340 |  | 5.95 |  | 15.72 |  | 0.5 |  | 0.2 |  | 1.9 |  | 0.17 |  | 0.026 |  | 0.001 |  | 0.017 |  | 0.042 |  | 0.0208
E_WRICMA | WRICMA Coast and Clean Seas Whitsunday Rivers | JC122008 | Proserpine River below Peter Faust Dam at DPI Station | 2000-12-15 08:52 | 9022797 | Manual | TropWATER Laboratory | See metadata |  | Baseflow |  | 7.73 |  | 173 |  | 7.66 |  | 25.45 |  | 10.9 |  | 4.2 |  | 1.5 |  | 0.497 |  | 0.011 |  | 0.0021 |  | 0.0429 |  | 0.018 |  | 0.0021
E_WRICMA | WRICMA Coast and Clean Seas Whitsunday Rivers | JC122008 | Proserpine River below Peter Faust Dam at DPI Station | 2001-02-28 11:50 | 9022798 | Manual | TropWATER Laboratory | See metadata |  | Late Wet |  | 8.14 |  | 174 |  | 9.5 |  | 29.21 |  | 2.1 |  | 2 |  | 1.6 |  | 0.397 |  | 0.0107 |  | 0.0016 |  | 0.0582 |  | 0.024 |  | 0.0076
E_WRICMA | WRICMA Coast and Clean Seas Whitsunday Rivers | JC122008 | Proserpine River below Peter Faust Dam at DPI Station | 2001-04-18 14:45 | 9022799 | Manual | TropWATER Laboratory | See metadata |  | Baseflow |  | 8.92 |  | 173 |  | 10.01 |  | 27.07 |  | 2.1 |  | 1.3 |  | 1.7 |  | 0.391 |  | 0.0056 |  | 0.0013 |  | 0.0661 |  | 0.0253 |  | 0.0109
E_WRICMA | WRICMA Coast and Clean Seas Whitsunday Rivers | JC122008 | Proserpine River below Peter Faust Dam at DPI Station | 2001-05-31 16:35 | 9022800 | Manual | TropWATER Laboratory | See metadata |  | Early Wet |  | 7.94 |  | 173 |  | 7.76 |  | 22.51 |  | 6.4 |  | 2.6 |  | 2.7 |  | 0.522 |  | 0.0426 |  | 0.0046 |  | 0.0267 |  | 0.0218 |  | 0.0088
E_WRICMA | WRICMA Coast and Clean Seas Whitsunday Rivers | JC122008 | Proserpine River below Peter Faust Dam at DPI Station | 2001-07-31 14:47 | 9022801 | Manual | TropWATER Laboratory | See metadata |  | Baseflow |  | 7.57 |  | 174 |  | 7.08 |  | 20.43 |  | 2.9 |  | 1.9 |  | 2.7 |  | 0.354 |  | 0.0127 |  | 0.002 |  | 0.008 |  | 0.023 |  | 0.0092
E_WRICMA | WRICMA Coast and Clean Seas Whitsunday Rivers | JC122008 | Proserpine River below Peter Faust Dam at DPI Station | 2001-10-02 09:30 | 9022802 | Manual | TropWATER Laboratory | See metadata |  | Early Wet |  | 7.44 |  | 175 |  | 6.22 |  | 22.28 |  | 7.5 |  | 3.7 |  | 2.6 |  | 0.392 |  | 0.0072 |  | 0.001 |  | 0.0089 |  | 0.045 |  | 0.0042
E_WRICMA | WRICMA Coast and Clean Seas Whitsunday Rivers | JC122008 | Proserpine River below Peter Faust Dam at DPI Station | 2001-11-15 09:22 | 9022803 | Manual | TropWATER Laboratory | See metadata |  | Baseflow |  | 7.37 |  | 203 |  | 5.43 |  | 24.64 |  | 1.3 |  | 3.2 |  | 2.8 |  | 0.549 |  | 0.085 |  | 0.0076 |  | 0.0979 |  | 0.0404 |  | 0.0042
E_WRICMA | WRICMA Coast and Clean Seas Whitsunday Rivers | JC122008 | Proserpine River below Peter Faust Dam at DPI Station | 2002-01-24 14:47 | 9022804 | Manual | TropWATER Laboratory | See metadata |  | Baseflow |  | 8.34 |  | 191 |  | 8.33 |  | 28.7 |  | 4 |  | 2.4 |  | 1.4 |  | 0.635 |  | 0.031 |  | 0.0156 |  | 0.199 |  | 0.025 |  | 0.0129
E_WRICMA | WRICMA Coast and Clean Seas Whitsunday Rivers | JC122008 | Proserpine River below Peter Faust Dam at DPI Station | 2002-02-28 09:05 | 9022805 | Manual | TropWATER Laboratory | See metadata |  | Baseflow |  | 7.1 |  | 266 |  | 6.2 |  | 26.82 |  | 2.4 |  | 2.6 |  | 10.5 |  | 0.92 |  | 0.224 |  | 0.0345 |  | 0.233 |  | 0.035 |  | 0.0215
E_WRICMA | WRICMA Coast and Clean Seas Whitsunday Rivers | JC122008 | Proserpine River below Peter Faust Dam at DPI Station | 2002-04-11 09:22 | 9022806 | Manual | TropWATER Laboratory | See metadata |  | Early Wet |  | 7.61 |  | 197 |  | 6.73 |  | 24.93 |  | 4.3 |  | 2.8 |  | 1.6 |  | 0.667 |  | 0.013 |  | 0.1778 |  | 0.1199 |  | 0.021 |  | 0.0051
E_WRICMA | WRICMA Coast and Clean Seas Whitsunday Rivers | JC122008 | Proserpine River below Peter Faust Dam at DPI Station | 2002-05-16 14:30 | 9022807 | Manual | TropWATER Laboratory | See metadata |  | Baseflow |  | 8.11 |  | 197 |  | 8.62 |  | 24.05 |  | 2.9 |  | 7.9 |  | 8.5 |  | 0.593 |  | 0.045 |  | 0.0034 |  | 0.1064 |  | 0.028 |  | 0.008
E_WRICMA | WRICMA Coast and Clean Seas Whitsunday Rivers | JC122008 | Proserpine River below Peter Faust Dam at DPI Station | 2002-07-25 09:22 | 9022808 | Manual | TropWATER Laboratory | See metadata |  | Baseflow |  | 7.9 |  | 197 | [5 empty] | 7.2 |  | 2.5 |  | 3.3 |  | 0.396 |  | 0.025 |  | 0.0011 |  | 0.0165 |  | 0.017 |  | 0.0037
E_WRICMA | WRICMA Coast and Clean Seas Whitsunday Rivers | JC122008 | Proserpine River below Peter Faust Dam at DPI Station | 2002-08-06 08:58 | 9022809 | Manual | TropWATER Laboratory | See metadata |  | Baseflow |  | 7.39 |  | 197 |  | 8.52 |  | 18.88 |  | 5.1 |  | 2.2 |  | 6.2 |  | 0.415 |  | 0.019 |  | 0.0067 |  | 0.027 |  | 0.018 |  | 0.0056
E_WRICMA | WRICMA Coast and Clean Seas Whitsunday Rivers | JC122007 | Proserpine River at Spruce Road | 2000-12-15 09:37 | 9022810 | Manual | TropWATER Laboratory | See metadata |  | Baseflow |  | 7.38 |  | 388 |  | 6.74 |  | 26.87 |  | 6.4 |  | 2.6 |  | 4.7 |  | 0.208 |  | 0.001 |  | 0.0007 |  | 0.0074 |  | 0.023 |  | 0.0064
E_WRICMA | WRICMA Coast and Clean Seas Whitsunday Rivers | JC122007 | Proserpine River at Spruce Road | 2001-02-28 12:20 | 9022811 | Manual | TropWATER Laboratory | See metadata |  | Late Wet |  | 7.19 |  | 375 |  | 5.71 |  | 28.68 |  | 0.1 |  | 1.5 |  | 3.5 |  | 0.308 |  | 0.0023 |  | 0.0011 |  | 0.0129 |  | 0.0395 |  | 0.0146
E_WRICMA | WRICMA Coast and Clean Seas Whitsunday Rivers | JC122007 | Proserpine River at Spruce Road | 2001-04-18 15:10 | 9022812 | Manual | TropWATER Laboratory | See metadata |  | Baseflow |  | 7.77 |  | 439 |  | 7.62 |  | 28.14 |  | 0.1 |  | 1.1 |  | 1 |  | 0.116 |  | 0.0063 |  | 0.0001 |  | 0.0116 |  | 0.0321 |  | 0.0185
E_WRICMA | WRICMA Coast and Clean Seas Whitsunday Rivers | JC122007 | Proserpine River at Spruce Road | 2001-05-31 17:05 | 9022813 | Manual | TropWATER Laboratory | See metadata |  | Early Wet |  | 7.45 |  | 231 |  | 7.57 |  | 21.71 |  | 0.8 |  | 0.5 |  | 0.7 |  | 0.23 |  | 0.0021 |  | 0.0009 |  | 0.0118 |  | 0.025 |  | 0.0146
E_WRICMA | WRICMA Coast and Clean Seas Whitsunday Rivers | JC122007 | Proserpine River at Spruce Road | 2001-07-31 14:22 | 9022814 | Manual | TropWATER Laboratory | See metadata |  | Baseflow |  | 7.16 |  | 269 |  | 6.52 |  | 21.41 |  | 0.1 |  | 1.5 |  | 0.6 |  | 0.181 |  | 0.0068 |  | 0.0005 |  | 0.0036 |  | 0.027 |  | 0.0186
E_WRICMA | WRICMA Coast and Clean Seas Whitsunday Rivers | JC122007 | Proserpine River at Spruce Road | 2001-10-02 10:00 | 9022815 | Manual | TropWATER Laboratory | See metadata |  | Early Wet |  | 7.12 |  | 213 |  | 5.27 |  | 22.96 |  | 2.1 |  | 2.1 |  | 4.4 |  | 0.295 |  | 0.0024 |  | 0.001 |  | 0.0052 |  | 0.046 |  | 0.0131
E_WRICMA | WRICMA Coast and Clean Seas Whitsunday Rivers | JC122007 | Proserpine River at Spruce Road | 2001-11-15 09:46 | 9022816 | Manual | TropWATER Laboratory | See metadata |  | Baseflow |  | 7.23 |  | 253 |  | 4.16 |  | 22.96 |  | 0.8 |  | 1.4 |  | 5.8 |  | 0.446 |  | 0.058 |  | 0.0062 |  | 0.0823 |  | 0.0478 |  | 0.0131
E_WRICMA | WRICMA Coast and Clean Seas Whitsunday Rivers | JC122007 | Proserpine River at Spruce Road | 2002-01-24 14:24 | 9022817 | Manual | TropWATER Laboratory | See metadata |  | Baseflow |  | 7.89 |  | 290 |  | 7.58 |  | 31.99 |  | 2.4 |  | 0.4 |  | 3.1 |  | 0.194 |  | 0.0005 |  | 0.0003 |  | 0.0104 |  | 0.027 |  | 0.0161
E_WRICMA | WRICMA Coast and Clean Seas Whitsunday Rivers | JC122007 | Proserpine River at Spruce Road | 2002-02-28 09:28 | 9022818 | Manual | TropWATER Laboratory | See metadata |  | Baseflow |  | 7.33 |  | 355 |  | 7.6 |  | 30.03 |  | 1.3 |  | 0.5 |  | 1.8 |  | 0.173 |  | 0.003 |  | 0.0007 |  | 0.0054 |  | 0.019 |  | 0.018
E_WRICMA | WRICMA Coast and Clean Seas Whitsunday Rivers | JC122007 | Proserpine River at Spruce Road | 2002-04-11 09:42 | 9022819 | Manual | TropWATER Laboratory | See metadata |  | Early Wet |  | 7.28 |  | 224 |  | 5.7 |  | 24.77 |  | 1.6 |  | 1.2 |  | 1.5 |  | 0.359 |  | 0.001 |  | 0.0147 |  | 0.1042 |  | 0.022 |  | 0.0082
E_WRICMA | WRICMA Coast and Clean Seas Whitsunday Rivers | JC122007 | Proserpine River at Spruce Road | 2002-05-16 14:53 | 9022820 | Manual | TropWATER Laboratory | See metadata |  | Baseflow |  | 7.85 |  | 252 |  | 8.26 |  | 26.56 |  | 0.5 |  | 2.6 |  | 0.8 |  | 0.148 |  | 0.005 |  | 0.0007 |  | 0.0097 |  | 0.026 |  | 0.0138
E_WRICMA | WRICMA Coast and Clean Seas Whitsunday Rivers | JC122007 | Proserpine River at Spruce Road | 2002-07-25 09:58 | 9022821 | Manual | TropWATER Laboratory | See metadata |  | Baseflow |  | 7.55 |  | 235 | [5 empty] | 1.6 |  | 0.5 |  | 2.3 |  | 0.198 |  | 0.002 |  | 0.0009 |  | 0.0077 |  | 0.02 |  | 0.0118
E_WRICMA | WRICMA Coast and Clean Seas Whitsunday Rivers | JC122007 | Proserpine River at Spruce Road | 2002-08-06 09:25 | 9022822 | Manual | TropWATER Laboratory | See metadata |  | Baseflow |  | 7.1 |  | 254 |  | 4.98 |  | 17.87 |  | 1.9 |  | 0.7 |  | 6.1 |  | 0.415 |  | 0.04 |  | 0.0018 |  | 0.0081 |  | 0.071 |  | 0.0192
E_WRICMA | WRICMA Coast and Clean Seas Whitsunday Rivers | JC122009 | Proserpine River Landing | 2000-12-15 11:30 | 9022823 | Manual | TropWATER Laboratory | See metadata |  | Baseflow |  | 7.43 |  | 7540 |  | 3.61 |  | 27.04 |  | 3.2 |  | 5.4 |  | 87.4 |  | 0.794 |  | 0.028 |  | 0.0207 |  | 0.22 |  | 0.098 |  | 0.0969
E_WRICMA | WRICMA Coast and Clean Seas Whitsunday Rivers | JC122009 | Proserpine River Landing | 2001-02-28 17:55 | 9022824 | Manual | TropWATER Laboratory | See metadata |  | Late Wet | [9 empty] | 0.5 |  | 1.3 |  | 72.6 |  | 0.708 |  | 0.0603 |  | 0.0045 |  | 0.0884 |  | 0.191 |  | 0.0855
E_WRICMA | WRICMA Coast and Clean Seas Whitsunday Rivers | JC122009 | Proserpine River Landing | 2001-04-18 09:58 | 9022825 | Manual | TropWATER Laboratory | See metadata |  | Baseflow |  | 7.62 |  | 4410 |  | 4.87 |  | 24.52 |  | 0.5 |  | 2.1 |  | 90.4 |  | 0.699 |  | 0.106 |  | 0.0332 |  | 0.1697 |  | 0.112 |  | 0.074
E_WRICMA | WRICMA Coast and Clean Seas Whitsunday Rivers | JC122009 | Proserpine River Landing | 2001-05-31 10:45 | 9022826 | Manual | TropWATER Laboratory | See metadata |  | Baseflow |  | 7.65 |  | 16920 |  | 6.2 |  | 19.97 |  | 7.1 |  | 14.1 |  | 246 |  | 0.699 |  | 0.0952 |  | 0.0455 |  | 0.213 |  | 0.101 |  | 0.0819
E_WRICMA | WRICMA Coast and Clean Seas Whitsunday Rivers | JC122009 | Proserpine River Landing | 2001-07-31 10:03 | 9022827 | Manual | TropWATER Laboratory | See metadata |  | Baseflow |  | 7.76 |  | 39392 |  | 6.57 |  | 19.91 |  | 7.5 |  | 8.6 |  | 131 |  | 0.544 |  | 0.152 |  | 0.0175 |  | 0.111 |  | 0.07 |  | 0.0553
E_WRICMA | WRICMA Coast and Clean Seas Whitsunday Rivers | JC122009 | Proserpine River Landing | 2001-10-02 13:08 | 9022828 | Manual | TropWATER Laboratory | See metadata |  | Baseflow |  | 7.71 |  | 40600 |  | 4.38 |  | 24.86 |  | 6.4 |  | 12.3 |  | 238 |  | 0.979 |  | 0.171 |  | 0.068 |  | 0.173 |  | 0.108 |  | 0.0608
E_WRICMA | WRICMA Coast and Clean Seas Whitsunday Rivers | JC122009 | Proserpine River Landing | 2001-11-15 14:35 | 9022829 | Manual | TropWATER Laboratory | See metadata |  | Baseflow |  | 7.63 |  | 45300 |  | 4.52 |  | 28.05 |  | 2.7 |  | 49 |  | 541 |  | 0.982 |  | 0.03 |  | 0.143 |  | 0.24 |  | 0.133 |  | 0.0608
E_WRICMA | WRICMA Coast and Clean Seas Whitsunday Rivers | JC122009 | Proserpine River Landing | 2002-01-24 10:05 | 9022830 | Manual | TropWATER Laboratory | See metadata |  | Baseflow |  | 7.41 |  | 4640 |  | 2.82 |  | 28.52 |  | 3.2 |  | 3.2 |  | 81 |  | 1.74 |  | 0.215 |  | 0.0479 |  | 0.935 |  | 0.169 |  | 0.0824
E_WRICMA | WRICMA Coast and Clean Seas Whitsunday Rivers | JC122009 | Proserpine River Landing | 2002-02-28 15:12 | 9022831 | Manual | TropWATER Laboratory | See metadata |  | Baseflow |  | 7.54 |  | 14670 |  | 3.15 |  | 29.16 |  | 10.7 |  | 15.5 |  | 403 |  | 0.855 |  | 0.124 |  | 0.0128 |  | 0.0607 |  | 0.142 |  | 0.0529
E_WRICMA | WRICMA Coast and Clean Seas Whitsunday Rivers | JC122009 | Proserpine River Landing | 2002-04-11 14:45 | 9022832 | Manual | TropWATER Laboratory | See metadata |  | Baseflow |  | 7.66 |  | 19110 |  | 4.36 |  | 25.71 |  | 13.4 |  | 33.4 |  | 533 |  | 1.449 |  | 0.011 |  | 0.1373 |  | 0.4422 |  | 0.433 |  | 0.0894
E_WRICMA | WRICMA Coast and Clean Seas Whitsunday Rivers | JC122009 | Proserpine River Landing | 2002-05-16 09:52 | 9022833 | Manual | TropWATER Laboratory | See metadata |  | Baseflow |  | 7.7 |  | 2960 |  | 5.6 |  | 23.25 |  | 1.1 |  | 8.7 |  | 69.6 |  | 0.729 |  | 0.138 |  | 0.0267 |  | 0.3631 |  | 0.269 |  | 0.119
E_WRICMA | WRICMA Coast and Clean Seas Whitsunday Rivers | JC122009 | Proserpine River Landing | 2002-07-25 15:45 | 9022834 | Manual | TropWATER Laboratory | See metadata |  | Baseflow |  | 7.72 |  | 27700 | [5 empty] | 26.7 |  | 9.9 |  | 219 |  | 0.71 |  | 0.163 |  | 0.0103 |  | 0.0751 |  | 0.154 |  | 0.0611
E_WRICMA | WRICMA Coast and Clean Seas Whitsunday Rivers | JC122009 | Proserpine River Landing | 2002-08-06 12:57 | 9022835 | Manual | TropWATER Laboratory | See metadata |  | Baseflow |  | 7.99 |  | 32000 |  | 5.98 |  | 22.76 |  | 4.3 |  | 2 |  | 131.2 |  | 0.692 |  | 0.141 |  | 0.0182 |  | 0.0888 |  | 0.15 |  | 0.0694
E_WRICMA | WRICMA Coast and Clean Seas Whitsunday Rivers | JC122010 | Proserpine River Boat Ramp | 2001-03-01 15:35 | 9022836 | Manual | TropWATER Laboratory | See metadata |  | Late Wet |  | 7.87 |  | 8600 |  | 7.31 |  | 29.61 |  | 12.8 |  | 0.6 |  | 66.6 |  | 0.496 |  | 0.0206 |  | 0.006 |  | 0.0394 |  | 0.0631 |  | 0.0368
E_WRICMA | WRICMA Coast and Clean Seas Whitsunday Rivers | JC122010 | Proserpine River Boat Ramp | 2001-04-18 09:10 | 9022837 | Manual | TropWATER Laboratory | See metadata |  | Baseflow |  | 8.12 |  | 43246 |  | 6.71 |  | 23.43 |  | 12.8 |  | 17.1 |  | 239 |  | 0.446 |  | 0.0033 |  | 0.0037 |  | 0.0153 |  | 0.07 |  | 0.0153
E_WRICMA | WRICMA Coast and Clean Seas Whitsunday Rivers | JC122010 | Proserpine River Boat Ramp | 2001-05-31 08:50 | 9022838 | Manual | TropWATER Laboratory | See metadata |  | Baseflow |  | 8.06 |  | 51400 |  | 7.36 |  | 19.64 |  | 8.5 |  | 3.4 |  | 155 |  | 0.199 |  | 0.0005 |  | 0.0002 |  | 0.0014 |  | 0.0532 |  | 0.0151
E_WRICMA | WRICMA Coast and Clean Seas Whitsunday Rivers | JC122010 | Proserpine River Boat Ramp | 2001-07-31 08:36 | 9022839 | Manual | TropWATER Laboratory | See metadata |  | Baseflow |  | 8.15 |  | 55767 |  | 6.53 |  | 19.83 |  | 4.6 |  | 1.4 |  | 47 |  | 0.137 |  | 0.0005 |  | 0.001 |  | 0.0043 |  | 0.029 |  | 0.0177
E_WRICMA | WRICMA Coast and Clean Seas Whitsunday Rivers | JC122010 | Proserpine River Boat Ramp | 2001-10-02 12:15 | 9022840 | Manual | TropWATER Laboratory | See metadata |  | Baseflow |  | 8.02 |  | 54300 |  | 5.76 |  | 24.49 |  | 5.9 |  | 12.1 |  | 149 |  | 0.357 |  | 0.0024 |  | 0.0001 |  | 0.0039 |  | 0.056 |  | 0.0129
E_WRICMA | WRICMA Coast and Clean Seas Whitsunday Rivers | JC122010 | Proserpine River Boat Ramp | 2001-11-15 13:35 | 9022841 | Manual | TropWATER Laboratory | See metadata |  | Baseflow |  | 7.88 |  | 53200 |  | 5.8 |  | 26.5 |  | 8 |  | 38.7 |  | 1318 |  | 0.675 |  | 0.017 |  | 0.0033 |  | 0.0182 |  | 0.0804 |  | 0.0129
E_WRICMA | WRICMA Coast and Clean Seas Whitsunday Rivers | JC122010 | Proserpine River Boat Ramp | 2002-01-24 08:43 | 9022842 | Manual | TropWATER Laboratory | See metadata |  | Baseflow |  | 8.04 |  | 33800 |  | 6.38 |  | 27.58 |  | 10.7 |  | 2.4 |  | 97 |  | 0.404 |  | 0.016 |  | 0.0009 |  | 0.0007 |  | 0.053 |  | 0.0142
E_WRICMA | WRICMA Coast and Clean Seas Whitsunday Rivers | JC122010 | Proserpine River Boat Ramp | 2002-02-28 14:00 | 9022843 | Manual | TropWATER Laboratory | See metadata |  | Baseflow |  | 8.02 |  | 36000 |  | 6.22 |  | 29.66 |  | 58.7 |  | 44.1 |  | 1590 |  | 4.89 |  | 0.017 |  | 0.0016 |  | 0.016 |  | 1.17 |  | 0.022
E_WRICMA | WRICMA Coast and Clean Seas Whitsunday Rivers | JC122010 | Proserpine River Boat Ramp | 2002-04-11 13:34 | 9022844 | Manual | TropWATER Laboratory | See metadata |  | Baseflow |  | 8.08 |  | 47400 |  | 5.69 |  | 24.7 |  | 53.4 |  | 86.78 |  | 1150 |  | 4.71 |  | 0.02 |  | 0.0117 |  | 0.0364 |  | 1.337 |  | 0.0226
E_WRICMA | WRICMA Coast and Clean Seas Whitsunday Rivers | JC122010 | Proserpine River Boat Ramp | 2002-05-16 09:08 | 9022845 | Manual | TropWATER Laboratory | See metadata |  | Baseflow |  | 7.62 |  | 18310 |  | 6.07 |  | 22.85 |  | 13.9 |  | 12.3 |  | 60.2 |  | 0.77 |  | 0.142 |  | 0.0268 |  | 0.2643 |  | 0.094 |  | 0.0537
E_WRICMA | WRICMA Coast and Clean Seas Whitsunday Rivers | JC122010 | Proserpine River Boat Ramp | 2002-07-25 14:45 | 9022846 | Manual | TropWATER Laboratory | See metadata |  | Baseflow |  | 7.91 |  | 54300 | [5 empty] | 16 |  | 2.9 |  | 381 |  | 0.841 |  | 0.005 |  | 0.0027 |  | 0.0198 |  | 0.231 |  | 0.023
E_WRICMA | WRICMA Coast and Clean Seas Whitsunday Rivers | JC122010 | Proserpine River Boat Ramp | 2002-08-06 10:08 | 9022847 | Manual | TropWATER Laboratory | See metadata |  | Baseflow |  | 7.88 |  | 56000 |  | 7.72 |  | 20.51 |  | 8.5 |  | 2.6 |  | 62 |  | 0.318 |  | 0.151 |  | 0.0004 |  | 0.0041 |  | 0.076 |  | 0.0162
E_WRICMA | WRICMA Coast and Clean Seas Whitsunday Rivers | JC122001 | Brandy Creek at Brandy Creek Road | 2000-12-15 13:55 | 9022848 | Manual | TropWATER Laboratory | See metadata |  | Early Wet |  | 7.61 |  | 483 |  | 4.46 |  | 24.08 |  | 0.5 |  | 0.6 |  | 7.3 |  | 0.268 |  | 0.001 |  | 0.002 |  | 0.0752 |  | 0.07 |  | 0.0296
E_WRICMA | WRICMA Coast and Clean Seas Whitsunday Rivers | JC122001 | Brandy Creek at Brandy Creek Road | 2001-02-28 13:35 | 9022849 | Manual | TropWATER Laboratory | See metadata |  | Late Wet |  | 7.13 |  | 162 |  | 7.98 |  | 24.37 |  | 0.1 |  | 0.9 |  | 2.5 |  | 0.233 |  | 0.0057 |  | 0.0009 |  | 0.0548 |  | 0.0434 |  | 0.0182
E_WRICMA | WRICMA Coast and Clean Seas Whitsunday Rivers | JC122001 | Brandy Creek at Brandy Creek Road | 2001-04-18 08:37 | 9022850 | Manual | TropWATER Laboratory | See metadata |  | Baseflow |  | 7.43 |  | 224 |  | 7.85 |  | 21.54 |  | 0.1 |  | 1.1 |  | 3 |  | 0.238 |  | 0.0028 |  | 0.0013 |  | 0.0374 |  | 0.049 |  | 0.0319
E_WRICMA | WRICMA Coast and Clean Seas Whitsunday Rivers | JC122001 | Brandy Creek at Brandy Creek Road | 2001-05-31 09:45 | 9022851 | Manual | TropWATER Laboratory | See metadata |  | Baseflow |  | 7.84 |  | 478 |  | 8.46 |  | 13.7 |  | 0.4 |  | 2.4 |  | 0.3 |  | 0.264 |  | 0.0051 |  | 0.0008 |  | 0.196 |  | 0.0573 |  | 0.0424
E_WRICMA | WRICMA Coast and Clean Seas Whitsunday Rivers | JC122001 | Brandy Creek at Brandy Creek Road | 2001-07-31 09:18 | 9022852 | Manual | TropWATER Laboratory | See metadata |  | Baseflow |  | 7.09 |  | 539 |  | 6.73 |  | 13.19 |  | 0.1 |  | 2 |  | 2.9 |  | 0.265 |  | 0.009 |  | 0.002 |  | 0.2 |  | 0.067 |  | 0.0514
E_WRICMA | WRICMA Coast and Clean Seas Whitsunday Rivers | JC122001 | Brandy Creek at Brandy Creek Road | 2002-01-24 09:24 | 9022853 | Manual | TropWATER Laboratory | See metadata |  | Pooled |  | 7.17 |  | 102 |  | 3.37 |  | 23.35 |  | 0.3 |  | 0.1 |  | 1 |  | 0.224 |  | 0.001 |  | 0.001 |  | 0.0021 |  | 0.082 |  | 0.0351
E_WRICMA | WRICMA Coast and Clean Seas Whitsunday Rivers | JC122001 | Brandy Creek at Brandy Creek Road | 2002-02-28 14:35 | 9022854 | Manual | TropWATER Laboratory | See metadata |  | Baseflow |  | 7.92 |  | 368 |  | 6.19 |  | 25.36 |  | 0.1 |  | 0.4 |  | 0.3 |  | 0.236 |  | 0.005 |  | 0.0011 |  | 0.124 |  | 0.057 |  | 0.041
E_WRICMA | WRICMA Coast and Clean Seas Whitsunday Rivers | JC122001 | Brandy Creek at Brandy Creek Road | 2002-04-11 14:11 | 9022855 | Manual | TropWATER Laboratory | See metadata |  | Baseflow |  | 7.69 |  | 481 |  | 5.44 |  | 21.89 |  | 0.8 |  | 0.5 |  | 4.9 |  | 0.219 |  | 0.008 |  | 0.0009 |  | 0.1351 |  | 0.065 |  | 0.0326
E_WRICMA | WRICMA Coast and Clean Seas Whitsunday Rivers | JC122001 | Brandy Creek at Brandy Creek Road | 2002-05-16 08:35 | 9022856 | Manual | TropWATER Laboratory | See metadata |  | Late Wet |  | 7.4 |  | 289 |  | 7.58 |  | 18.24 |  | 0.1 |  | 2.1 |  | 0.4 |  | 0.209 |  | 0.008 |  | 0.001 |  | 0.0817 |  | 0.048 |  | 0.0223
E_WRICMA | WRICMA Coast and Clean Seas Whitsunday Rivers | JC122001 | Brandy Creek at Brandy Creek Road | 2002-07-25 15:17 | 9022857 | Manual | TropWATER Laboratory | See metadata |  | Pooled |  | 7.72 |  | 518 | [5 empty] | 2.4 |  | 0.1 |  | 9.1 |  | 0.293 |  | 0.023 |  | 0.0009 |  | 0.1526 |  | 0.067 |  | 0.0331
E_WRICMA | WRICMA Coast and Clean Seas Whitsunday Rivers | JC122001 | Brandy Creek at Brandy Creek Road | 2002-08-06 10:54 | 9022858 | Manual | TropWATER Laboratory | See metadata |  | Pooled |  | 7.37 |  | 488 |  | 4.72 |  | 14.58 |  | 0.3 |  | 0.5 |  | 0.7 |  | 0.215 |  | 0.015 |  | 0.0009 |  | 0.1429 |  | 0.066 |  | 0.0395
E_WRICMA | WRICMA Coast and Clean Seas Whitsunday Rivers | JC122006 | Myrtle Creek at Cantamessa Road | 2000-12-15 14:21 | 9022859 | Manual | TropWATER Laboratory | See metadata |  | Early Wet |  | 7.03 |  | 760 |  | 0.87 |  | 24.37 |  | 1.3 |  | 1.5 |  | 12.7 |  | 0.726 |  | 0.068 |  | 0.0188 |  | 0.329 |  | 0.092 |  | 0.0526
E_WRICMA | WRICMA Coast and Clean Seas Whitsunday Rivers | JC122006 | Myrtle Creek at Cantamessa Road | 2001-02-28 12:55 | 9022860 | Manual | TropWATER Laboratory | See metadata |  | Late Wet |  | 6.84 |  | 241 |  | 3.86 |  | 26.79 |  | 0.1 |  | 1.2 |  | 45.9 |  | 0.947 |  | 0.0375 |  | 0.0031 |  | 0.18 |  | 0.137 |  | 0.054
E_WRICMA | WRICMA Coast and Clean Seas Whitsunday Rivers | JC122006 | Myrtle Creek at Cantamessa Road | 2001-04-18 13:44 | 9022861 | Manual | TropWATER Laboratory | See metadata |  | Late Wet |  | 7.16 |  | 654 |  | 3.78 |  | 22.68 |  | 0.1 |  | 0.1 |  | 14.2 |  | 0.821 |  | 0.0254 |  | 0.0023 |  | 0.54 |  | 0.0851 |  | 0.0489
E_WRICMA | WRICMA Coast and Clean Seas Whitsunday Rivers | JC122006 | Myrtle Creek at Cantamessa Road | 2001-05-31 15:15 | 9022862 | Manual | TropWATER Laboratory | See metadata |  | Baseflow |  | 7.31 |  | 818 |  | 3.43 |  | 17.14 |  | 0.1 |  | 2.6 |  | 2.8 |  | 1.075 |  | 0.0225 |  | 0.0043 |  | 0.9528 |  | 0.064 |  | 0.0399
E_WRICMA | WRICMA Coast and Clean Seas Whitsunday Rivers | JC122006 | Myrtle Creek at Cantamessa Road | 2001-07-31 12:50 | 9022863 | Manual | TropWATER Laboratory | See metadata |  | Baseflow |  | 6.99 |  | 961 |  | 2.04 |  | 16.43 |  | 0.1 |  | 2.1 |  | 1.7 |  | 0.792 |  | 0.035 |  | 0.0115 |  | 0.651 |  | 0.078 |  | 0.0657
E_WRICMA | WRICMA Coast and Clean Seas Whitsunday Rivers | JC122006 | Myrtle Creek at Cantamessa Road | 2001-10-02 10:50 | 9022864 | Manual | TropWATER Laboratory | See metadata |  | Baseflow |  | 7.15 |  | 824 |  | 1.2 |  | 20.68 |  | 4.5 |  | 6.1 |  | 2.9 |  | 0.229 |  | 0.0005 |  | 0.001 |  | 0.004 |  | 0.115 |  | 0.0351
E_WRICMA | WRICMA Coast and Clean Seas Whitsunday Rivers | JC122006 | Myrtle Creek at Cantamessa Road | 2001-11-15 10:24 | 9022865 | Manual | TropWATER Laboratory | See metadata |  | Baseflow |  | 7.05 |  | 664 |  | 0.66 |  | 24.82 |  | 64.6 |  | 21 |  | 12.6 |  | 0.6 |  | 0.102 |  | 0.0417 |  | 0.0644 |  | 0.286 |  | 0.0351
E_WRICMA | WRICMA Coast and Clean Seas Whitsunday Rivers | JC122006 | Myrtle Creek at Cantamessa Road | 2002-01-24 13:00 | 9022866 | Manual | TropWATER Laboratory | See metadata |  | Baseflow |  | 6.97 |  | 344 |  | 0.95 |  | 25.86 |  | 2.1 |  | 0.3 |  | 15.2 |  | 1.13 |  | 0.084 |  | 0.0158 |  | 0.424 |  | 0.15 |  | 0.106
E_WRICMA | WRICMA Coast and Clean Seas Whitsunday Rivers | JC122006 | Myrtle Creek at Cantamessa Road | 2002-02-28 10:10 | 9022867 | Manual | TropWATER Laboratory | See metadata |  | Baseflow |  | 6.87 |  | 399 |  | 0.8 |  | 25.72 |  | 0.8 |  | 0.3 |  | 6.9 |  | 0.721 |  | 0.085 |  | 0.0158 |  | 0.126 |  | 0.169 |  | 0.083
E_WRICMA | WRICMA Coast and Clean Seas Whitsunday Rivers | JC122006 | Myrtle Creek at Cantamessa Road | 2002-04-11 10:05 | 9022868 | Manual | TropWATER Laboratory | See metadata |  | Baseflow |  | 7.04 |  | 679 |  | 1.05 |  | 22.76 |  | 1.9 |  | 0.9 |  | 1.1 |  | 0.314 |  | 0.046 |  | 0.0073 |  | 0.1023 |  | 0.091 |  | 0.0374
E_WRICMA | WRICMA Coast and Clean Seas Whitsunday Rivers | JC122006 | Myrtle Creek at Cantamessa Road | 2002-05-16 12:38 | 9022869 | Manual | TropWATER Laboratory | See metadata |  | Late Wet |  | 7.08 |  | 387 |  | 1.09 |  | 20.26 |  | 0.1 |  | 3 |  | 11 |  | 0.8 |  | 0.104 |  | 0.0059 |  | 0.1042 |  | 0.237 |  | 0.0727
E_WRICMA | WRICMA Coast and Clean Seas Whitsunday Rivers | JC122006 | Myrtle Creek at Cantamessa Road | 2002-07-25 11:50 | 9022870 | Manual | TropWATER Laboratory | See metadata |  | Baseflow |  | 7.23 |  | 796 | [5 empty] | 2.1 |  | 0.5 |  | 1.3 |  | 0.366 |  | 0.042 |  | 0.0159 |  | 0.2178 |  | 0.112 |  | 0.0348
E_WRICMA | WRICMA Coast and Clean Seas Whitsunday Rivers | JC122006 | Myrtle Creek at Cantamessa Road | 2002-08-06 14:03 | 9022871 | Manual | TropWATER Laboratory | See metadata |  | Baseflow |  | 8.5 |  | 817 |  | 3.14 |  | 16.51 |  | 1.1 |  | 0.3 |  | 1.3 |  | 0.333 |  | 0.035 |  | 0.0043 |  | 0.2337 |  | 0.107 |  | 0.0459
E_WRICMA | WRICMA Coast and Clean Seas Whitsunday Rivers | JC122003 | Gregory River via Patullo Road | 2000-12-15 15:41 | 9022872 | Manual | TropWATER Laboratory | See metadata |  | Baseflow |  | 7.65 |  | 394 |  | 5.59 |  | 27.29 |  | 0.3 |  | 2.7 |  | 7.1 |  | 0.177 |  | 0.002 |  | 0.0002 |  | 0.0313 |  | 0.064 |  | 0.0483
E_WRICMA | WRICMA Coast and Clean Seas Whitsunday Rivers | JC122003 | Gregory River via Patullo Road | 2001-02-28 14:34 | 9022873 | Manual | TropWATER Laboratory | See metadata |  | Late Wet |  | 7.51 |  | 201 |  | 7.43 |  | 25.41 |  | 0.1 |  | 0.6 |  | 1.6 |  | 0.177 |  | 0.003 |  | 0.0009 |  | 0.0199 |  | 0.071 |  | 0.0499
E_WRICMA | WRICMA Coast and Clean Seas Whitsunday Rivers | JC122003 | Gregory River via Patullo Road | 2001-04-18 12:50 | 9022874 | Manual | TropWATER Laboratory | See metadata |  | Baseflow |  | 7.78 |  | 314 |  | 8.23 |  | 22.12 |  | 0.1 |  | 0.1 |  | 1 |  | 0.134 |  | 0.0091 |  | 0.0011 |  | 0.011 |  | 0.1019 |  | 0.0542
E_WRICMA | WRICMA Coast and Clean Seas Whitsunday Rivers | JC122003 | Gregory River via Patullo Road | 2001-05-31 14:15 | 9022875 | Manual | TropWATER Laboratory | See metadata |  | Baseflow |  | 7.76 |  | 428 |  | 9.49 |  | 15.93 |  | 0.1 |  | 1.8 |  | 0.2 |  | 0.095 |  | 0.0041 |  | 0.0009 |  | 0.0405 |  | 0.0559 |  | 0.0452
E_WRICMA | WRICMA Coast and Clean Seas Whitsunday Rivers | JC122003 | Gregory River via Patullo Road | 2001-07-31 12:15 | 9022876 | Manual | TropWATER Laboratory | See metadata |  | Baseflow |  | 7.32 |  | 487 |  | 7.04 |  | 16.21 |  | 0.1 |  | 1.5 |  | 0.5 |  | 0.145 |  | 0.0125 |  | 0.0016 |  | 0.036 |  | 0.06 |  | 0.0501
E_WRICMA | WRICMA Coast and Clean Seas Whitsunday Rivers | JC122003 | Gregory River via Patullo Road | 2001-10-02 11:20 | 9022877 | Manual | TropWATER Laboratory | See metadata |  | Pooled |  | 7.16 |  | 686 |  | 3.22 |  | 22.62 |  | 3.5 |  | 12.6 |  | 4.8 |  | 0.266 |  | 0.0005 |  | 0.0009 |  | 0.005 |  | 0.074 |  | 0.01
E_WRICMA | WRICMA Coast and Clean Seas Whitsunday Rivers | JC122003 | Gregory River via Patullo Road | 2002-01-24 12:20 | 9022878 | Manual | TropWATER Laboratory | See metadata |  | Baseflow |  | 7.65 |  | 350 |  | 6.55 |  | 27.99 |  | 0.8 |  | 0.1 |  | 2.3 |  | 0.243 |  | 0.014 |  | 0.0011 |  | 0.0243 |  | 0.077 |  | 0.0473
E_WRICMA | WRICMA Coast and Clean Seas Whitsunday Rivers | JC122003 | Gregory River via Patullo Road | 2002-02-28 10:50 | 9022879 | Manual | TropWATER Laboratory | See metadata |  | Early Wet |  | 7.45 |  | 265 |  | 8.31 |  | 26.48 |  | 0.8 |  | 0.1 |  | 0.6 |  | 0.167 |  | 0.008 |  | 0.0001 |  | 0.0058 |  | 0.064 |  | 0.052
E_WRICMA | WRICMA Coast and Clean Seas Whitsunday Rivers | JC122003 | Gregory River via Patullo Road | 2002-04-11 10:45 | 9022880 | Manual | TropWATER Laboratory | See metadata |  | Baseflow |  | 7.46 |  | 409 |  | 6.39 |  | 22.22 |  | 2 |  | 2.4 |  | 14 |  | 0.118 |  | 0.004 |  | 0.0007 |  | 0.0269 |  | 0.052 |  | 0.0366
E_WRICMA | WRICMA Coast and Clean Seas Whitsunday Rivers | JC122003 | Gregory River via Patullo Road | 2002-05-16 13:16 | 9022881 | Manual | TropWATER Laboratory | See metadata |  | Late Wet |  | 7.71 |  | 334 |  | 8.15 |  | 20.29 |  | 0.1 |  | 2.1 |  | 0.3 |  | 0.125 |  | 0.008 |  | 0.0009 |  | 0.0244 |  | 0.06 |  | 0.0382
E_WRICMA | WRICMA Coast and Clean Seas Whitsunday Rivers | JC122003 | Gregory River via Patullo Road | 2002-07-25 12:15 | 9022882 | Manual | TropWATER Laboratory | See metadata |  | Baseflow |  | 7.26 |  | 481 | [5 empty] | 21.1 |  | 1.9 |  | 6.7 |  | 0.146 |  | 0.032 |  | 0.0009 |  | 0.0571 |  | 0.051 |  | 0.0262
E_WRICMA | WRICMA Coast and Clean Seas Whitsunday Rivers | JC122002 | Gregory River at Ten Mile Holdings | 2000-12-15 16:47 | 9022883 | Manual | TropWATER Laboratory | See metadata |  | Baseflow |  | 7.26 |  | 2210 |  | 4.23 |  | 30.57 |  | 8.9 |  | 4.6 |  | 18.4 |  | 0.53 |  | 0.017 |  | 0.0012 |  | 0.0102 |  | 0.032 |  | 0.0186
E_WRICMA | WRICMA Coast and Clean Seas Whitsunday Rivers | JC122002 | Gregory River at Ten Mile Holdings | 2001-02-28 16:15 | 9022884 | Manual | TropWATER Laboratory | See metadata |  | Late Wet |  | 7.18 |  | 250 |  | 6.76 |  | 29.25 |  | 0.8 |  | 0.7 |  | 22 |  | 0.592 |  | 0.0162 |  | 0.0025 |  | 0.0651 |  | 0.0673 |  | 0.0243
E_WRICMA | WRICMA Coast and Clean Seas Whitsunday Rivers | JC122002 | Gregory River at Ten Mile Holdings | 2001-04-18 11:37 | 9022885 | Manual | TropWATER Laboratory | See metadata |  | Baseflow |  | 7.34 |  | 3003 |  | 6.16 |  | 24.6 |  | 0.8 |  | 1.1 |  | 5.1 |  | 0.182 |  | 0.0005 |  | 0.0005 |  | 0.0035 |  | 0.0395 |  | 0.0229
E_WRICMA | WRICMA Coast and Clean Seas Whitsunday Rivers | JC122002 | Gregory River at Ten Mile Holdings | 2001-05-31 12:20 | 9022886 | Manual | TropWATER Laboratory | See metadata |  | Baseflow |  | 7.69 |  | 24000 |  | 6.81 |  | 20.94 |  | 1.1 |  | 0.8 |  | 8.7 |  | 0.181 |  | 0.0013 |  | 0.0001 |  | 0.0029 |  | 0.031 |  | 0.0078
E_WRICMA | WRICMA Coast and Clean Seas Whitsunday Rivers | JC122002 | Gregory River at Ten Mile Holdings | 2001-07-31 10:55 | 9022887 | Manual | TropWATER Laboratory | See metadata |  | Baseflow |  | 7.84 |  | 47960 |  | 5.92 |  | 20.51 |  | 1.3 |  | 1.3 |  | 5.8 |  | 0.225 |  | 0.0076 |  | 0.001 |  | 0.0031 |  | 0.038 |  | 0.0257
E_WRICMA | WRICMA Coast and Clean Seas Whitsunday Rivers | JC122002 | Gregory River at Ten Mile Holdings | 2001-10-02 14:22 | 9022888 | Manual | TropWATER Laboratory | See metadata |  | Baseflow |  | 7.76 |  | 55000 |  | 4.71 |  | 26.67 |  | 0.5 |  | 2.3 |  | 3.6 |  | 0.408 |  | 0.0005 |  | 0.0005 |  | 0.0032 |  | 0.064 |  | 0.0403
E_WRICMA | WRICMA Coast and Clean Seas Whitsunday Rivers | JC122002 | Gregory River at Ten Mile Holdings | 2001-11-15 11:38 | 9022889 | Manual | TropWATER Laboratory | See metadata |  | Baseflow |  | 7.57 |  | 61700 |  | 3.04 |  | 29.07 |  | 1.1 |  | 2.3 |  | 6.4 |  | 0.564 |  | 0.163 |  | 0.0076 |  | 0.0189 |  | 0.101 |  | 0.0403
E_WRICMA | WRICMA Coast and Clean Seas Whitsunday Rivers | JC122002 | Gregory River at Ten Mile Holdings | 2002-01-24 11:05 | 9022890 | Manual | TropWATER Laboratory | See metadata |  | Baseflow |  | 7.25 |  | 1251 |  | 4.16 |  | 29.95 |  | 8.3 |  | 2.8 |  | 15.8 |  | 0.893 |  | 0.136 |  | 0.0263 |  | 0.186 |  | 0.147 |  | 0.042
E_WRICMA | WRICMA Coast and Clean Seas Whitsunday Rivers | JC122002 | Gregory River at Ten Mile Holdings | 2002-02-28 13:04 | 9022891 | Manual | TropWATER Laboratory | See metadata |  | Baseflow |  | 7.47 |  | 7580 |  | 7.46 |  | 30.29 |  | 6.4 |  | 2.8 |  | 6.8 |  | 0.409 |  | 0.0005 |  | 0.0007 |  | 0.0063 |  | 0.042 |  | 0.018
E_WRICMA | WRICMA Coast and Clean Seas Whitsunday Rivers | JC122002 | Gregory River at Ten Mile Holdings | 2002-04-11 11:30 | 9022892 | Manual | TropWATER Laboratory | See metadata |  | Baseflow |  | 7.66 |  | 35500 |  | 5.27 |  | 25.81 |  | 4.3 |  | 2.8 |  | 16 |  | 0.321 |  | 0.002 |  | 0.0009 |  | 0.0037 |  | 0.042 |  | 0.0125
E_WRICMA | WRICMA Coast and Clean Seas Whitsunday Rivers | JC122002 | Gregory River at Ten Mile Holdings | 2002-05-16 10:55 | 9022893 | Manual | TropWATER Laboratory | See metadata |  | Baseflow |  | 7.04 |  | 17070 |  | 6.59 |  | 25.71 |  | 2.7 |  | 2.9 |  | 5.2 |  | 0.439 |  | 0.009 |  | 0.0005 |  | 0.0046 |  | 0.039 |  | 0.0148
E_WRICMA | WRICMA Coast and Clean Seas Whitsunday Rivers | JC122002 | Gregory River at Ten Mile Holdings | 2002-07-25 13:10 | 9022894 | Manual | TropWATER Laboratory | See metadata |  | Baseflow |  | 7.75 |  | 44600 | [5 empty] | 1.6 |  | 0.8 |  | 4.9 |  | 0.237 |  | 0.005 |  | 0.0008 |  | 0.0059 |  | 0.036 |  | 0.0162
E_WRICMA | WRICMA Coast and Clean Seas Whitsunday Rivers | JC122002 | Gregory River at Ten Mile Holdings | 2002-08-06 11:45 | 9022895 | Manual | TropWATER Laboratory | See metadata |  | Baseflow |  | 7.75 |  | 47300 |  | 6.94 |  | 22.5 |  | 1.3 |  | 0.2 |  | 9.2 |  | 0.256 |  | 0.01 |  | 0.0005 |  | 0.0054 |  | 0.036 |  | 0.0173
E_WRICMA | WRICMA Coast and Clean Seas Whitsunday Rivers | JC122004 | Gregory River at Collingvale Road | 2000-12-15 17:38 | 9022896 | Manual | TropWATER Laboratory | See metadata |  | Early Wet |  | 7.35 |  | 428 |  | 5.23 |  | 27.17 |  | 4.5 |  | 1.8 |  | 2.4 |  | 0.193 |  | 0.001 |  | 0.0002 |  | 0.0183 |  | 0.035 |  | 0.0108
E_WRICMA | WRICMA Coast and Clean Seas Whitsunday Rivers | JC122004 | Gregory River at Collingvale Road | 2001-02-28 15:10 | 9022897 | Manual | TropWATER Laboratory | See metadata |  | Late Wet |  | 7.19 |  | 187 |  | 7.68 |  | 27.79 |  | 0.5 |  | 0.6 |  | 4 |  | 0.406 |  | 0.0061 |  | 0.0026 |  | 0.231 |  | 0.0415 |  | 0.018
E_WRICMA | WRICMA Coast and Clean Seas Whitsunday Rivers | JC122004 | Gregory River at Collingvale Road | 2001-04-18 12:10 | 9022898 | Manual | TropWATER Laboratory | See metadata |  | Baseflow |  | 7.27 |  | 233 |  | 6.96 |  | 24.71 |  | 0.5 |  | 0.1 |  | 2.6 |  | 0.349 |  | 0.0022 |  | 0.0009 |  | 0.245 |  | 0.0358 |  | 0.0194
E_WRICMA | WRICMA Coast and Clean Seas Whitsunday Rivers | JC122004 | Gregory River at Collingvale Road | 2001-05-31 13:20 | 9022899 | Manual | TropWATER Laboratory | See metadata |  | Pooled |  | 7.67 |  | 438 |  | 7.25 |  | 18.55 |  | 5.3 |  | 2.3 |  | 3 |  | 0.145 |  | 0.0154 |  | 0.0001 |  | 0.0026 |  | 0.0356 |  | 0.0219
E_WRICMA | WRICMA Coast and Clean Seas Whitsunday Rivers | JC122004 | Gregory River at Collingvale Road | 2001-07-31 11:34 | 9022900 | Manual | TropWATER Laboratory | See metadata |  | Pooled |  | 6.81 |  | 509 |  | 5.76 |  | 19.9 |  | 2.7 |  | 0.9 |  | 0.8 |  | 0.091 |  | 0.016 |  | 0.001 |  | 0.0035 |  | 0.046 |  | 0.0303
E_WRICMA | WRICMA Coast and Clean Seas Whitsunday Rivers | JC122004 | Gregory River at Collingvale Road | 2001-10-02 15:00 | 9022901 | Manual | TropWATER Laboratory | See metadata |  | Pooled |  | 7.52 |  | 685 |  | 2.82 |  | 24.65 |  | 7.1 |  | 6.6 |  | 4.7 |  | 0.388 |  | 0.0015 |  | 0.0009 |  | 0.0026 |  | 0.066 |  | 0.0097
E_WRICMA | WRICMA Coast and Clean Seas Whitsunday Rivers | JC122004 | Gregory River at Collingvale Road | 2001-11-15 12:15 | 9022902 | Manual | TropWATER Laboratory | See metadata |  | Pooled |  | 7.42 |  | 1169 |  | 2.25 |  | 25.36 |  | 8.3 |  | 6.3 |  | 3.5 |  | 0.547 |  | 0.0474 |  | 0.0012 |  | 0.0085 |  | 0.083 |  | 0.0097
E_WRICMA | WRICMA Coast and Clean Seas Whitsunday Rivers | JC122004 | Gregory River at Collingvale Road | 2002-01-24 11:42 | 9022903 | Manual | TropWATER Laboratory | See metadata |  | Baseflow |  | 7.45 |  | 295 |  | 5.16 |  | 28.65 |  | 2.9 |  | 0.6 |  | 3.2 |  | 0.395 |  | 0.02 |  | 0.0025 |  | 0.0227 |  | 0.082 |  | 0.0337
E_WRICMA | WRICMA Coast and Clean Seas Whitsunday Rivers | JC122004 | Gregory River at Collingvale Road | 2002-02-28 11:20 | 9022904 | Manual | TropWATER Laboratory | See metadata |  | Baseflow |  | 7.14 |  | 301 |  | 5.99 |  | 28.85 |  | 5.9 |  | 2.2 |  | 2.2 |  | 0.272 |  | 0.007 |  | 0.0011 |  | 0.0065 |  | 0.046 |  | 0.0233
E_WRICMA | WRICMA Coast and Clean Seas Whitsunday Rivers | JC122004 | Gregory River at Collingvale Road | 2002-04-11 12:08 | 9022905 | Manual | TropWATER Laboratory | See metadata |  | Baseflow |  | 8.07 |  | 528 |  | 5.74 |  | 26.98 |  | 1.1 |  | 1.6 |  | 1.7 |  | 0.204 |  | 0.007 |  | 0.0013 |  | 0.0126 |  | 0.042 |  | 0.027
E_WRICMA | WRICMA Coast and Clean Seas Whitsunday Rivers | JC122004 | Gregory River at Collingvale Road | 2002-05-16 11:28 | 9022906 | Manual | TropWATER Laboratory | See metadata |  | Late Wet |  | 7.06 |  | 322 |  | 6.32 |  | 22.02 |  | 1.6 |  | 2.9 |  | 1.9 |  | 0.193 |  | 0.013 |  | 0.001 |  | 0.0146 |  | 0.046 |  | 0.0151
E_WRICMA | WRICMA Coast and Clean Seas Whitsunday Rivers | JC122004 | Gregory River at Collingvale Road | 2002-07-25 13:42 | 9022907 | Manual | TropWATER Laboratory | See metadata |  | Pooled |  | 7.23 |  | 477 | [5 empty] | 4.5 |  | 1.1 |  | 5.3 |  | 0.236 |  | 0.006 |  | 0.0009 |  | 0.0081 |  | 0.049 |  | 0.0161
E_WRICMA | WRICMA Coast and Clean Seas Whitsunday Rivers | JC122004 | Gregory River at Collingvale Road | 2002-08-06 12:18 | 9022908 | Manual | TropWATER Laboratory | See metadata |  | Pooled |  | 7.8 |  | 592 |  | 7.4 |  | 23.39 |  | 3.5 |  | 0.5 |  | 8.1 |  | 0.237 |  | 0.005 |  | 0.0009 |  | 0.0036 |  | 0.054 |  | 0.0238
E_WRICMA | WRICMA Coast and Clean Seas Whitsunday Rivers | JC122005 | Myrtle Creek at Bruce Highway | 2000-12-15 18:15 | 9022909 | Manual | TropWATER Laboratory | See metadata |  | Baseflow |  | 7.38 |  | 773 |  | 1.11 |  | 24.9 |  | 3.4 |  | 2.7 |  | 3 |  | 0.518 |  | 0.045 |  | 0.0025 |  | 0.0211 |  | 0.083 |  | 0.0377
E_WRICMA | WRICMA Coast and Clean Seas Whitsunday Rivers | JC122005 | Myrtle Creek at Bruce Highway | 2001-02-28 17:05 | 9022910 | Manual | TropWATER Laboratory | See metadata |  | Late Wet |  | 7.06 |  | 276 |  | 3.77 |  | 26.82 |  | 0.3 |  | 0.5 |  | 11.4 |  | 0.534 |  | 0.033 |  | 0.0032 |  | 0.0864 |  | 0.0981 |  | 0.0427
E_WRICMA | WRICMA Coast and Clean Seas Whitsunday Rivers | JC122005 | Myrtle Creek at Bruce Highway | 2001-04-18 12:30 | 9022911 | Manual | TropWATER Laboratory | See metadata |  | Baseflow |  | 7.37 |  | 624 |  | 4.18 |  | 22.72 |  | 0.3 |  | 0.3 |  | 3.9 |  | 0.396 |  | 0.0171 |  | 0.0029 |  | 0.0975 |  | 0.0588 |  | 0.0404
E_WRICMA | WRICMA Coast and Clean Seas Whitsunday Rivers | JC122005 | Myrtle Creek at Bruce Highway | 2001-05-31 13:45 | 9022912 | Manual | TropWATER Laboratory | See metadata |  | Baseflow |  | 7.72 |  | 910 |  | 3.86 |  | 16.11 |  | 0.1 |  | 2.8 |  | 1.8 |  | 0.196 |  | 0.0005 |  | 0.0011 |  | 0.0291 |  | 0.0465 |  | 0.0392
E_WRICMA | WRICMA Coast and Clean Seas Whitsunday Rivers | JC122005 | Myrtle Creek at Bruce Highway | 2001-07-31 11:52 | 9022913 | Manual | TropWATER Laboratory | See metadata |  | Pooled |  | 7.49 |  | 1068 |  | 2.76 |  | 15.03 |  | 2.4 |  | 1.7 |  | 2.2 |  | 0.305 |  | 0.0104 |  | 0.001 |  | 0.0031 |  | 0.081 |  | 0.0645
E_WRICMA | WRICMA Coast and Clean Seas Whitsunday Rivers | JC122005 | Myrtle Creek at Bruce Highway | 2002-01-24 11:55 | 9022914 | Manual | TropWATER Laboratory | See metadata |  | Baseflow |  | 7.31 |  | 302 |  | 0.91 |  | 26.6 |  | 2.1 |  | 0.9 |  | 8.3 |  | 1.18 |  | 0.099 |  | 0.0592 |  | 0.286 |  | 0.177 |  | 0.105
E_WRICMA | WRICMA Coast and Clean Seas Whitsunday Rivers | JC122005 | Myrtle Creek at Bruce Highway | 2002-02-28 11:32 | 9022915 | Manual | TropWATER Laboratory | See metadata |  | Early Wet |  | 7.19 |  | 402 |  | 1.49 |  | 26.19 |  | 2.9 |  | 0.8 |  | 5.9 |  | 0.562 |  | 0.079 |  | 0.0021 |  | 0.0078 |  | 0.138 |  | 0.074
E_WRICMA | WRICMA Coast and Clean Seas Whitsunday Rivers | JC122005 | Myrtle Creek at Bruce Highway | 2002-04-11 12:22 | 9022916 | Manual | TropWATER Laboratory | See metadata |  | Baseflow |  | 7.62 |  | 556 |  | 1.92 |  | 22.92 |  | 2.2 |  | 1.5 |  | 5.8 |  | 0.406 |  | 0.027 |  | 0.0022 |  | 0.0117 |  | 0.099 |  | 0.0511
E_WRICMA | WRICMA Coast and Clean Seas Whitsunday Rivers | JC122005 | Myrtle Creek at Bruce Highway | 2002-05-16 11:45 | 9022917 | Manual | TropWATER Laboratory | See metadata |  | Late Wet |  | 7.48 |  | 860 |  | 2.05 |  | 19.69 |  | 1.9 |  | 1.9 |  | 1.9 |  | 0.316 |  | 0.017 |  | 0.0018 |  | 0.0133 |  | 0.075 |  | 0.0278
E_WRICMA | WRICMA Coast and Clean Seas Whitsunday Rivers | JC122005 | Myrtle Creek at Bruce Highway | 2002-07-25 13:55 | 9022918 | Manual | TropWATER Laboratory | See metadata |  | Pooled |  | 7.44 |  | 459 | [5 empty] | 1.6 |  | 0.3 |  | 7.1 |  | 0.564 |  | 0.043 |  | 0.0018 |  | 0.0068 |  | 0.088 |  | 0.0342
E_WRICMA | WRICMA Coast and Clean Seas Whitsunday Rivers | JC122005 | Myrtle Creek at Bruce Highway | 2002-08-06 15:00 | 9022919 | Manual | TropWATER Laboratory | See metadata |  | Pooled |  | 7.55 |  | 539 |  | 3.54 |  | 19.33 |  | 13.9 |  | 27.2 |  | 104.4 |  | 1.92 |  | 0.152 |  | 0.0013 |  | 0.0076 |  | 0.236 |  | 0.0264