## Metadata
Metadata record
Project Name | CSIRO Kyambul Lagoon water quality
Project Description | Water quality data collected from the Kyambul Lagoon on the Tully and Murray floodplain. Sampling conducted over a 3-year period. Data collected include nutrients and sediments.
Project Code | E_KYAMBUL
Funding | Healthy Water Ecosystems theme - CSIRO Water for a Healthy Country Flagship.
Collection period (years) | 2007-2009
Data custodian | CSIRO
Licence | CC BY Deed - Attribution 4.0 International - Creative Commons
Laboratory | TropWATER Laboratory (formerly ACTFR), James Cook University
Technical details | The fluxes of sediment and nutrients into and out of Kyambul Lagoon were measured using refrigerated automated water quality samplers located at the inlet and outlet of the lagoon. Further samples were taken as manual grab samples or using rising stage samplers. Samples were collected by the automatic sampler each time 35 Ml passed either the inlet or the outlet station. This was adjusted in the dry season to trigger sampling at least once per week. Further details of the sampling strategy are provided in McJannet et al. (2012). Water samples were collected for the analysis of total suspended solids (TSS), dissolved organic carbon (DOC), chlorophyll a, phaeophytin, electrical conductivity, turbidity, total nitrogen (TN), total dissolved nitrogen (TDN), total phosphorus (TP), total dissolved phosphorus (TDP) and dissolved inorganic nutrients. TSS was measured gravimetrically by weighing the fraction remaining on a pre-weighed Whatman filter membrane, that was dried at 103–105 °C for 24 h, after vacuum filtration of a measured volume of sample (APHA 1998). Whatman GF/C filter membranes (nominally 1.2 µm pore size) were used until 2007 by the TropWATER Laboratory, and from 2007 onwards Whatman Grade 934AH filter membranes (nominally 1.5 μm pore size) were in use. Dissolved inorganic nutrient concentrations (ammonia, nitrogen oxides and filterable reactive phosphorus) were determined following standard methods (APHA 1998) implemented on a segmented flow auto-analyser. For the determination of TN, TDN, TP and TDP, water samples were first digested in an autoclave using an alkaline persulfate technique (modified from Hosomi and Sudo 1987) and the resulting solution also analysed on a segmented flow auto-analyser. Chlorophyll a and phaeophytin were determined spectrophotometrically after solvent extraction of the particulate material remaining after sample filtration.
Use Limitations / notes | Some bore water quality samples were also collected as part of this project, but these have been excluded from the data compilation.
Data quality code | 910 - Good Sampling location, procedures, analytical methods, and data handling processes are well documented.
References | McJannet, D., Wallace, J., Keen, R., Hawdon, A., and Kemei, J. (2012) The filtering capacity of a tropical riverine wetland: II. Sediment and nutrient balances. Hydrological Processes 26: 53-72.

## Site_info
project_code | project_name | source_site_name | site_name | basin_name | catchment_name | river_name | source_site_code | site_code | source_latitude_DD | source_longitude_DD | source_datum | latitude_DD | longitude_DD | datum | n
E_KYAMBUL | CSIRO Kyambul Lagoon water quality | Kyambul Inlet | Kyambul Lagoon Inlet off Murray River | Murray | Murray River | Kyambul Lagoon |  | JC114006 | -18.0442 | 145.826 | GDA2020 | -18.0442 | 145.826 | GDA2020 | 207
E_KYAMBUL | CSIRO Kyambul Lagoon water quality | Kyambul Lagoon | Kyambul Lagoon off Murray River | Murray | Murray River | Kyambul Lagoon |  | JC114007 | -18.0456 | 145.8264 | GDA2020 | -18.0456 | 145.8264 | GDA2020 | 52
E_KYAMBUL | CSIRO Kyambul Lagoon water quality | Kyambul Outlet | Kyambul Lagoon Outlet at Copperhead Road | Murray | Murray River | Kyambul Lagoon |  | JC114008 | -18.0478 | 145.834 | GDA2020 | -18.0478 | 145.834 | GDA2020 | 184

## Data
project_code | project_name | site_code | site_name | sampling_date_time | sample_unique_identifier | sample_collection_method | laboratory_name | analysis_method | depth_m | comment | Dissolved organic carbon_OP | Dissolved organic carbon | Chlorophyll-a_OP | Chlorophyll-a | Phaeophytin_OP | Phaeophytin | Turbidity_OP | Turbidity | Total suspended solids_OP | Total suspended solids | Conductivity_OP | Conductivity | Total nitrogen as N_OP | Total nitrogen as N | Total dissolved nitrogen as N_OP | Total dissolved nitrogen as N | Ammonium nitrogen as N_OP | Ammonium nitrogen as N | Nitrite as N_OP | Nitrite as N | Nitrate as N_OP | Nitrate as N | Total phosphorus as P_OP | Total phosphorus as P | Total dissolved phosphorus as P_OP | Total dissolved phosphorus as P | Filterable reactive phosphorus as P_OP | Filterable reactive phosphorus as P
[12 empty] | Milligrams/Litre |  | Micrograms/Litre |  | Micrograms/Litre |  | NTU |  | Milligrams/Litre |  | Microsiemens/centimetre |  | Milligrams/Litre |  | Milligrams/Litre |  | Milligrams/Litre |  | Milligrams/Litre |  | Milligrams/Litre |  | Milligrams/Litre |  | Milligrams/Litre |  | Milligrams/Litre
E_KYAMBUL | CSIRO Kyambul Lagoon water quality | JC114006 | Kyambul Lagoon Inlet off Murray River | 2007-02-14 04:10 | 9016540 | Auto Sampler | TropWATER Laboratory | See metadata | [9 empty] | 45.3 |  | 64.8 |  |  |  | 4.02 |  | 2.47 |  | 0.3063 |  | 0.0061 |  | 0.763 |  | 0.0402 |  | 0.0161 |  | 0.006
E_KYAMBUL | CSIRO Kyambul Lagoon water quality | JC114006 | Kyambul Lagoon Inlet off Murray River | 2007-02-19 03:40 | 9016541 | Auto Sampler | TropWATER Laboratory | See metadata | [9 empty] | 149 |  | 181.6 |  |  |  | 1.55 |  | 0.806 |  | 0.0428 |  | 0.0023 |  | 0.2859 |  | 0.0569 |  | 0.0107 |  | 0.0033
E_KYAMBUL | CSIRO Kyambul Lagoon water quality | JC114006 | Kyambul Lagoon Inlet off Murray River | 2007-02-19 17:20 | 9016542 | Auto Sampler | TropWATER Laboratory | See metadata | [9 empty] | 83.7 |  | 61.4 |  |  |  | 1.19 |  | 0.948 |  | 0.0219 |  | 0.0024 |  | 0.05 |  | 0.0435 |  | 0.0144 |  | 0.0029
E_KYAMBUL | CSIRO Kyambul Lagoon water quality | JC114006 | Kyambul Lagoon Inlet off Murray River | 2007-02-20 06:10 | 9016543 | Auto Sampler | TropWATER Laboratory | See metadata | [9 empty] | 78.6 |  | 32.3 |  |  |  | 1.17 |  | 0.779 |  | 0.0064 |  | 0.0016 |  | 0.0149 |  | 0.0674 |  | 0.012 |  | 0.0016
E_KYAMBUL | CSIRO Kyambul Lagoon water quality | JC114006 | Kyambul Lagoon Inlet off Murray River | 2007-02-20 23:10 | 9016544 | Auto Sampler | TropWATER Laboratory | See metadata | [9 empty] | 69.6 |  | 29 |  |  |  | 1.19 |  | 0.965 |  | 0.0396 |  | 0.0022 |  | 0.054 |  | 0.0523 |  | 0.0238 |  | 0.0085
E_KYAMBUL | CSIRO Kyambul Lagoon water quality | JC114006 | Kyambul Lagoon Inlet off Murray River | 2007-02-21 19:10 | 9016545 | Auto Sampler | TropWATER Laboratory | See metadata | [9 empty] | 61.1 |  | 41.8 |  |  |  | 1.32 |  | 0.619 |  | 0.0285 |  | 0.0028 |  | 0.1023 |  | 0.0647 |  | 0.0196 |  | 0.01
E_KYAMBUL | CSIRO Kyambul Lagoon water quality | JC114008 | Kyambul Lagoon Outlet at Copperhead Road | 2007-02-14 09:00 | 9016546 | Auto Sampler | TropWATER Laboratory | See metadata | [9 empty] | 63.3 |  | 66 |  |  |  | 2.88 |  | 2.65 |  | 0.0082 |  | 0.0111 |  | 0.6812 |  | 0.0618 |  | 0.014 |  | 0.0044
E_KYAMBUL | CSIRO Kyambul Lagoon water quality | JC114008 | Kyambul Lagoon Outlet at Copperhead Road | 2007-02-15 08:20 | 9016547 | Auto Sampler | TropWATER Laboratory | See metadata | [9 empty] | 42.8 |  | 35.3 |  |  |  | 2.04 |  | 1.8 |  | 0.0055 |  | 0.0062 |  | 0.7423 |  | 0.0468 |  | 0.0155 |  | 0.0046
E_KYAMBUL | CSIRO Kyambul Lagoon water quality | JC114008 | Kyambul Lagoon Outlet at Copperhead Road | 2007-02-16 07:40 | 9016548 | Auto Sampler | TropWATER Laboratory | See metadata | [9 empty] | 35 |  | 38.8 |  |  |  | 1.55 |  | 1.16 |  | 0.0055 |  | 0.0024 |  | 1.03 |  | 0.0192 |  | 0.0148 |  | 0.0047
E_KYAMBUL | CSIRO Kyambul Lagoon water quality | JC114008 | Kyambul Lagoon Outlet at Copperhead Road | 2007-02-17 07:00 | 9016549 | Auto Sampler | TropWATER Laboratory | See metadata | [9 empty] | 23.8 |  | 14.3 |  |  |  | 1.57 |  | 1.48 |  | 0.0073 |  | 0.0053 |  | 0.5841 |  | 0.0234 |  | 0.0098 |  | 0.0047
E_KYAMBUL | CSIRO Kyambul Lagoon water quality | JC114008 | Kyambul Lagoon Outlet at Copperhead Road | 2007-02-18 06:20 | 9016550 | Auto Sampler | TropWATER Laboratory | See metadata | [9 empty] | 44.5 |  | 27 |  |  |  | 1.81 |  | 1.56 |  | 0.0087 |  | 0.0036 |  | 0.7318 |  | 0.041 |  | 0.012 |  | 0.0049
E_KYAMBUL | CSIRO Kyambul Lagoon water quality | JC114006 | Kyambul Lagoon Inlet off Murray River | 2007-02-15 03:00 | 9016551 | Auto Sampler | TropWATER Laboratory | See metadata | [9 empty] | 22.1 |  | 17.6 |  |  |  | 2.41 |  | 2.38 |  | 0.1453 |  | 0.0113 |  | 0.7185 |  | 0.0362 |  | 0.0169 |  | 0.0057
E_KYAMBUL | CSIRO Kyambul Lagoon water quality | JC114008 | Kyambul Lagoon Outlet at Copperhead Road | 2007-02-19 05:40 | 9016552 | Auto Sampler | TropWATER Laboratory | See metadata | [9 empty] | 79.4 |  | 43.3 |  |  |  | 1.42 |  | 1.27 |  | 0.0497 |  | 0.0097 |  | 1.03 |  | 0.0424 |  | 0.0182 |  | 0.006
E_KYAMBUL | CSIRO Kyambul Lagoon water quality | JC114008 | Kyambul Lagoon Outlet at Copperhead Road | 2007-02-19 20:40 | 9016553 | Auto Sampler | TropWATER Laboratory | See metadata | [9 empty] | 82.9 |  | 34.7 |  |  |  | 1.22 |  | 1.05 |  | 0.0229 |  | 0.0016 |  | 0.4961 |  | 0.0381 |  | 0.0157 |  | 0.0029
E_KYAMBUL | CSIRO Kyambul Lagoon water quality | JC114008 | Kyambul Lagoon Outlet at Copperhead Road | 2007-02-21 01:00 | 9016554 | Auto Sampler | TropWATER Laboratory | See metadata | [9 empty] | 64.6 |  | 21 |  |  |  | 1.22 |  | 1.03 |  | 0.0196 |  | 0.0017 |  | 0.023 |  | 0.0391 |  | 0.01 |  | 0.0029
E_KYAMBUL | CSIRO Kyambul Lagoon water quality | JC114008 | Kyambul Lagoon Outlet at Copperhead Road | 2007-02-21 14:50 | 9016555 | Auto Sampler | TropWATER Laboratory | See metadata | [9 empty] | 66.7 |  | 28.5 |  |  |  | 1.16 |  | 0.984 |  | 0.0113 |  | 0.002 |  | 0.1387 |  | 0.0391 |  | 0.0148 |  | 0.0016
E_KYAMBUL | CSIRO Kyambul Lagoon water quality | JC114008 | Kyambul Lagoon Outlet at Copperhead Road | 2007-02-21 19:30 | 9016556 | Auto Sampler | TropWATER Laboratory | See metadata | [9 empty] | 57.9 |  | 20 |  |  |  | 0.948 |  | 0.911 |  | 0.0044 |  | 0.0023 |  | 0.3191 |  | 0.0413 |  | 0.0171 |  | 0.0025
E_KYAMBUL | CSIRO Kyambul Lagoon water quality | JC114008 | Kyambul Lagoon Outlet at Copperhead Road | 2007-02-21 20:10 | 9016557 | Auto Sampler | TropWATER Laboratory | See metadata | [9 empty] | 57.9 |  | 17.3 |  |  |  | 0.986 |  | 0.862 |  | 0.014 |  | 0.0018 |  | 0.3931 |  | 0.023 |  | 0.0182 |  | 0.0066
E_KYAMBUL | CSIRO Kyambul Lagoon water quality | JC114008 | Kyambul Lagoon Outlet at Copperhead Road | 2007-02-21 20:50 | 9016558 | Auto Sampler | TropWATER Laboratory | See metadata | [9 empty] | 60.7 |  | 21.3 |  |  |  | 1.03 |  | 0.951 |  | 0.0129 |  | 0.0025 |  | 0.4223 |  | 0.0446 |  | 0.0249 |  | 0.0092
E_KYAMBUL | CSIRO Kyambul Lagoon water quality | JC114008 | Kyambul Lagoon Outlet at Copperhead Road | 2007-02-21 21:30 | 9016559 | Auto Sampler | TropWATER Laboratory | See metadata | [9 empty] | 58.3 |  | 12.5 |  |  |  | 1.08 |  | 0.895 |  | 0.0163 |  | 0.0009 |  | 0.2237 |  | 0.053 |  | 0.0209 |  | 0.0051
E_KYAMBUL | CSIRO Kyambul Lagoon water quality | JC114008 | Kyambul Lagoon Outlet at Copperhead Road | 2007-02-21 22:10 | 9016560 | Auto Sampler | TropWATER Laboratory | See metadata | [9 empty] | 56.6 |  | 13.3 |  |  |  | 1.07 |  | 0.93 |  | 0.0116 |  | 0.0012 |  | 0.3914 |  | 0.0484 |  | 0.022 |  | 0.0076
E_KYAMBUL | CSIRO Kyambul Lagoon water quality | JC114006 | Kyambul Lagoon Inlet off Murray River | 2007-02-15 10:40 | 9016561 | Auto Sampler | TropWATER Laboratory | See metadata | [9 empty] | 20.9 |  | 14.7 |  |  |  | 1.84 |  | 1.61 |  | 0.0571 |  | 0.0053 |  | 0.8161 |  | 0.03 |  | 0.0157 |  | 0.0074
E_KYAMBUL | CSIRO Kyambul Lagoon water quality | JC114006 | Kyambul Lagoon Inlet off Murray River | 2007-02-15 12:20 | 9016562 | Auto Sampler | TropWATER Laboratory | See metadata | [9 empty] | 19.8 |  | 13.1 |  |  |  | 1.77 |  | 1.56 |  | 0.0525 |  | 0.0044 |  | 0.8563 |  | 0.0296 |  | 0.0167 |  | 0.0074
E_KYAMBUL | CSIRO Kyambul Lagoon water quality | JC114006 | Kyambul Lagoon Inlet off Murray River | 2007-02-16 13:20 | 9016563 | Auto Sampler | TropWATER Laboratory | See metadata | [9 empty] | 18.9 |  | 16.9 |  |  |  | 2.12 |  | 1.89 |  | 0.0911 |  | 0.0116 |  | 0.7013 |  | 0.0328 |  | 0.0159 |  | 0.0042
E_KYAMBUL | CSIRO Kyambul Lagoon water quality | JC114006 | Kyambul Lagoon Inlet off Murray River | 2007-02-17 04:30 | 9016564 | Auto Sampler | TropWATER Laboratory | See metadata | [9 empty] | 37.1 |  | 39.5 |  |  |  | 2.17 |  | 2.06 |  | 0.1171 |  | 0.0044 |  | 0.7161 |  | 0.0241 |  | 0.013 |  | 0.006
E_KYAMBUL | CSIRO Kyambul Lagoon water quality | JC114006 | Kyambul Lagoon Inlet off Murray River | 2007-02-17 19:30 | 9016565 | Auto Sampler | TropWATER Laboratory | See metadata | [9 empty] | 42.2 |  | 27.4 |  |  |  | 2.12 |  | 1.86 |  | 0.0942 |  | 0.0059 |  | 0.5081 |  | 0.0379 |  | 0.0153 |  | 0.0055
E_KYAMBUL | CSIRO Kyambul Lagoon water quality | JC114006 | Kyambul Lagoon Inlet off Murray River | 2007-02-17 21:00 | 9016566 | Auto Sampler | TropWATER Laboratory | See metadata | [9 empty] | 37.2 |  | 9.8 |  |  |  | 1.53 |  | 1.4 |  | 0.0451 |  | 0.0037 |  | 0.6419 |  | 0.0349 |  | 0.022 |  | 0.0069
E_KYAMBUL | CSIRO Kyambul Lagoon water quality | JC114006 | Kyambul Lagoon Inlet off Murray River | 2007-02-18 14:00 | 9016567 | Auto Sampler | TropWATER Laboratory | See metadata | [9 empty] | 40.1 |  | 21.7 |  |  |  | 1.72 |  | 1.45 |  | 0.0496 |  | 0.0049 |  | 0.5826 |  | 0.0333 |  | 0.0131 |  | 0.0047
E_KYAMBUL | CSIRO Kyambul Lagoon water quality | JC114008 | Kyambul Lagoon Outlet at Copperhead Road | 2007-03-16 14:20 | 9016568 | Auto Sampler | TropWATER Laboratory | See metadata | [9 empty] | 28 |  | 23 |  |  |  | 1.2 |  | 1.052 |  | 0.024347 |  | 0.0173 |  | 0.3046 |  | 0.0421 |  | 0.0138 |  | 0.0044
E_KYAMBUL | CSIRO Kyambul Lagoon water quality | JC114008 | Kyambul Lagoon Outlet at Copperhead Road | 2007-03-16 19:00 | 9016569 | Auto Sampler | TropWATER Laboratory | See metadata | [9 empty] | 25 |  | 20 |  |  |  | 0.9247 |  | 0.7545 |  | 0.031022 |  | 0.0049 |  | 0.2794 |  | 0.0377 |  | 0.0113 |  | 0.0064
E_KYAMBUL | CSIRO Kyambul Lagoon water quality | JC114008 | Kyambul Lagoon Outlet at Copperhead Road | 2007-03-18 20:00 | 9016570 | Auto Sampler | TropWATER Laboratory | See metadata | [9 empty] | 26 |  | 16 |  |  |  | 1.164 |  | 0.9712 |  | 0.021402 |  | 0.00805 |  | 0.1388 |  | 0.0352 |  | 0.0133 |  | 0.0045
E_KYAMBUL | CSIRO Kyambul Lagoon water quality | JC114008 | Kyambul Lagoon Outlet at Copperhead Road | 2007-03-19 02:40 | 9016571 | Auto Sampler | TropWATER Laboratory | See metadata | [9 empty] | 47 | [5 empty] | 1.2363 |  | 0.9898 |  | 0.036189 |  | 0.0105 |  | 0.101 |  | 0.0331 |  | 0.0118 |  | 0.0026
E_KYAMBUL | CSIRO Kyambul Lagoon water quality | JC114006 | Kyambul Lagoon Inlet off Murray River | 2007-03-16 09:20 | 9016572 | Auto Sampler | TropWATER Laboratory | See metadata | [9 empty] | 26 |  | 64 |  |  |  | 1.721 |  | 1.502 |  | 0.13896 |  | 0.0028 |  | 0.2792 |  | 0.0517 |  | 0.0131 |  | 0.0009
E_KYAMBUL | CSIRO Kyambul Lagoon water quality | JC114006 | Kyambul Lagoon Inlet off Murray River | 2007-03-27 23:40 | 9016573 | Auto Sampler | TropWATER Laboratory | See metadata | [9 empty] | 14 |  | 48 |  |  |  | 1.6293 |  | 1.6134 |  | 0.080293 |  | 0.0038 |  | 0.3856 |  | 0.0391 |  | 0.0134 |  | 0.0021
E_KYAMBUL | CSIRO Kyambul Lagoon water quality | JC114006 | Kyambul Lagoon Inlet off Murray River | 2007-03-28 18:30 | 9016574 | Auto Sampler | TropWATER Laboratory | See metadata | [9 empty] | 13 |  | 40 |  |  |  | 1.3801 |  | 1.3063 |  | 0.054195 |  | 0.0027 |  | 0.3563 |  | 0.0324 |  | 0.0129 |  | 0.0017
E_KYAMBUL | CSIRO Kyambul Lagoon water quality | JC114008 | Kyambul Lagoon Outlet at Copperhead Road | 2007-03-16 05:20 | 9016575 | Auto Sampler | TropWATER Laboratory | See metadata | [9 empty] | 45 |  | 46 |  |  |  | 1.3894 |  | 1.0827 |  | 0.030711 |  | 0.0143 |  | 0.1989 |  | 0.0539 |  | 0.0155 |  | 0.005
E_KYAMBUL | CSIRO Kyambul Lagoon water quality | JC114008 | Kyambul Lagoon Outlet at Copperhead Road | 2007-03-16 09:40 | 9016576 | Auto Sampler | TropWATER Laboratory | See metadata | [9 empty] | 33 |  | 13 |  |  |  | 0.822 |  | 0.428 |  | 0.026108 |  | 0.0019 |  | 0.3316 |  | 0.0469 |  | 0.0149 |  | 0.0066
E_KYAMBUL | CSIRO Kyambul Lagoon water quality | JC114006 | Kyambul Lagoon Inlet off Murray River | 2007-03-03 00:50 | 9016577 | Auto Sampler | TropWATER Laboratory | See metadata | [9 empty] | 19.5 |  | 10.4 |  | 71.9 |  | 2.0178 |  | 1.7245 |  | 0.10771 |  | 0.0048918 |  | 0.48842 |  | 0.032246 |  | 0.01836 |  | 0.01137
E_KYAMBUL | CSIRO Kyambul Lagoon water quality | JC114008 | Kyambul Lagoon Outlet at Copperhead Road | 2007-02-23 18:20 | 9016578 | Auto Sampler | TropWATER Laboratory | See metadata | [9 empty] | 52.4 |  | 30 |  | 65.6 |  | 1.1297 |  | 0.95714 |  | 0.066713 |  | 0.003947 |  | 0.2745 |  | 0.028995 |  | 0.012533 |  | 0.008
E_KYAMBUL | CSIRO Kyambul Lagoon water quality | JC114008 | Kyambul Lagoon Outlet at Copperhead Road | 2007-03-02 04:30 | 9016579 | Auto Sampler | TropWATER Laboratory | See metadata | [9 empty] | 56.2 |  | 27 |  | 60.4 |  | 0.98713 |  | 0.87361 |  | 0.043041 |  | 0.0029316 |  | 0.30042 |  | 0.0426 |  | 0.013332 |  | 0.007
E_KYAMBUL | CSIRO Kyambul Lagoon water quality | JC114008 | Kyambul Lagoon Outlet at Copperhead Road | 2007-03-04 09:00 | 9016580 | Auto Sampler | TropWATER Laboratory | See metadata | [9 empty] | 70.1 |  | 32 |  | 48.7 |  | 0.7013 |  | 0.64867 |  | 0.023295 |  | 0.001404 |  | 0.29119 |  | 0.034905 |  | 0.015608 |  | 0.0068954
E_KYAMBUL | CSIRO Kyambul Lagoon water quality | JC114008 | Kyambul Lagoon Outlet at Copperhead Road | 2007-03-06 08:20 | 9016581 | Auto Sampler | TropWATER Laboratory | See metadata | [9 empty] | 45.4 |  | 19 |  | 56.2 |  | 1.0974 |  | 0.87211 |  | 0.032354 |  | 0.001404 |  | 0.11982 |  | 0.047964 |  | 0.0090379 |  | 0.0057354
E_KYAMBUL | CSIRO Kyambul Lagoon water quality | JC114008 | Kyambul Lagoon Outlet at Copperhead Road | 2007-03-07 04:40 | 9016582 | Auto Sampler | TropWATER Laboratory | See metadata | [9 empty] | 40.5 |  | 20 |  | 55.8 |  | 0.68151 | [9 empty] | 0.048714
E_KYAMBUL | CSIRO Kyambul Lagoon water quality | JC114008 | Kyambul Lagoon Outlet at Copperhead Road | 2007-03-09 20:10 | 9016583 | Auto Sampler | TropWATER Laboratory | See metadata | [9 empty] | 63.8 |  | 23 |  | 43.1 |  | 0.797 | [9 empty] | 0.043
E_KYAMBUL | CSIRO Kyambul Lagoon water quality | JC114008 | Kyambul Lagoon Outlet at Copperhead Road | 2007-03-12 02:00 | 9016584 | Auto Sampler | TropWATER Laboratory | See metadata | [9 empty] | 12.9 |  | 24 |  | 41.5 |  | 0.72 | [9 empty] | 0.053
E_KYAMBUL | CSIRO Kyambul Lagoon water quality | JC114008 | Kyambul Lagoon Outlet at Copperhead Road | 2007-03-12 22:40 | 9016585 | Auto Sampler | TropWATER Laboratory | See metadata | [9 empty] | 54.9 |  | 32 |  | 48.5 |  | 0.746 | [9 empty] | 0.07
E_KYAMBUL | CSIRO Kyambul Lagoon water quality | JC114008 | Kyambul Lagoon Outlet at Copperhead Road | 2007-03-14 22:30 | 9016586 | Auto Sampler | TropWATER Laboratory | See metadata | [9 empty] | 44.9 |  | 31 |  | 55 |  | 0.817 | [9 empty] | 0.032
E_KYAMBUL | CSIRO Kyambul Lagoon water quality | JC114006 | Kyambul Lagoon Inlet off Murray River | 2007-03-05 01:10 | 9016587 | Auto Sampler | TropWATER Laboratory | See metadata | [9 empty] | 4.4 |  | 12.44 |  | 73.1 |  | 1.725 |  | 1.499 |  | 0.10603 |  | 0.0065784 |  | 0.49896 |  | 0.013509 |  | 0.010804 |  | 0.006027
E_KYAMBUL | CSIRO Kyambul Lagoon water quality | JC114006 | Kyambul Lagoon Inlet off Murray River | 2007-03-08 23:10 | 9016588 | Auto Sampler | TropWATER Laboratory | See metadata | [9 empty] | 1.73 |  | 16.67 |  | 66.8 |  | 1.006 | [9 empty] | 0.017537
E_KYAMBUL | CSIRO Kyambul Lagoon water quality | JC114006 | Kyambul Lagoon Inlet off Murray River | 2007-03-11 13:30 | 9016589 | Auto Sampler | TropWATER Laboratory | See metadata | [9 empty] | 18.6 |  | 10.4 |  | 61.3 |  | 0.77074 | [9 empty] | 0.03245
E_KYAMBUL | CSIRO Kyambul Lagoon water quality | JC114006 | Kyambul Lagoon Inlet off Murray River | 2007-03-12 03:40 | 9016590 | Auto Sampler | TropWATER Laboratory | See metadata | [9 empty] | 97.2 |  | 128 |  | 62.6 |  | 1.5138 | [9 empty] | 0.060066
E_KYAMBUL | CSIRO Kyambul Lagoon water quality | JC114006 | Kyambul Lagoon Inlet off Murray River | 2007-03-13 09:30 | 9016591 | Auto Sampler | TropWATER Laboratory | See metadata | [9 empty] | 99.4 |  | 71 |  | 46.1 |  | 0.83327 | [9 empty] | 0.045742
E_KYAMBUL | CSIRO Kyambul Lagoon water quality | JC114006 | Kyambul Lagoon Inlet off Murray River | 2007-03-14 22:20 | 9016592 | Auto Sampler | TropWATER Laboratory | See metadata | [9 empty] | 46.7 |  | 40 |  | 67.1 |  | 1.2175 | [9 empty] | 0.035703
E_KYAMBUL | CSIRO Kyambul Lagoon water quality | JC114006 | Kyambul Lagoon Inlet off Murray River | 2007-03-16 04:20 | 9016593 | Auto Sampler | TropWATER Laboratory | See metadata | [9 empty] | 52.4 |  | 35 |  | 61.7 |  | 1.1347 | [9 empty] | 0.044319
E_KYAMBUL | CSIRO Kyambul Lagoon water quality | JC114008 | Kyambul Lagoon Outlet at Copperhead Road | 2007-02-23 17:00 | 9016594 | Auto Sampler | TropWATER Laboratory | See metadata | [9 empty] | 143 |  | 80 |  | 41.6 |  | 1.1564 |  | 0.68541 |  | 0.030494 |  | 0.0027196 |  | 0.13743 |  | 0.13395 |  | 0.037706 |  | 0.018
E_KYAMBUL | CSIRO Kyambul Lagoon water quality | JC114006 | Kyambul Lagoon Inlet off Murray River | 2007-03-30 04:30 | 9016595 | Auto Sampler | TropWATER Laboratory | See metadata | [9 empty] | 20.9 |  | 28.4 |  |  |  | 1.3827 |  | 1.3042 |  | 0.072 |  | 0.0021987 |  | 0.15742 |  | 0.013275 |  | 0.01355 |  | 0.0092
E_KYAMBUL | CSIRO Kyambul Lagoon water quality | JC114006 | Kyambul Lagoon Inlet off Murray River | 2007-04-04 22:10 | 9016596 | Auto Sampler | TropWATER Laboratory | See metadata | [9 empty] | 12.5 |  | 83.1 |  |  |  | 0.845 |  | 0.825 |  | 0.029 |  | 0.0021369 |  | 0.23128 |  | 0.053439 |  | 0.020231 |  | 0.0102
E_KYAMBUL | CSIRO Kyambul Lagoon water quality | JC114006 | Kyambul Lagoon Inlet off Murray River | 2007-04-11 12:40 | 9016597 | Auto Sampler | TropWATER Laboratory | See metadata | [9 empty] | 24 |  | 15.1 |  |  |  | 0.738 |  | 0.459 |  | 0.0064 |  | 0.0028697 |  | 0.1936 |  | 0.02243 |  | 0.013918 |  | 0.0069
E_KYAMBUL | CSIRO Kyambul Lagoon water quality | JC114006 | Kyambul Lagoon Inlet off Murray River | 2007-04-19 22:30 | 9016598 | Auto Sampler | TropWATER Laboratory | See metadata | [9 empty] | 13.2 |  | 8.5 |  |  |  | 1.02 |  | 0.89071 |  | 0.054 |  | 0.014455 |  | 0.22758 |  | 0.0138 |  | 0.012443 |  | 0.0071
E_KYAMBUL | CSIRO Kyambul Lagoon water quality | JC114006 | Kyambul Lagoon Inlet off Murray River | 2007-06-26 11:00 | 9016599 | Manual | TropWATER Laboratory | See metadata | [9 empty] | 74 |  | 38.6 |  | 79.6 |  | 0.96704 |  | 0.9105 |  | 0.035 |  | 0.0024724 |  | 0.036567 |  | 0.070363 |  | 0.031508 |  | 0.0182
E_KYAMBUL | CSIRO Kyambul Lagoon water quality | JC114007 | Kyambul Lagoon off Murray River | 2007-06-26 11:35 | 9016600 | Manual | TropWATER Laboratory | See metadata | [9 empty] | 72.7 |  | 33.4 |  | 79.4 |  | 1.0458 |  | 0.9141 |  | 0.036 |  | 0.0014658 |  | 0.04912 |  | 0.092256 |  | 0.030501 |  | 0.0155
E_KYAMBUL | CSIRO Kyambul Lagoon water quality | JC114008 | Kyambul Lagoon Outlet at Copperhead Road | 2007-06-26 10:00 | 9016601 | Manual | TropWATER Laboratory | See metadata | [9 empty] | 54.6 |  | 22.6 |  | 77.5 |  | 0.87166 |  | 0.65436 |  | 0.035 |  | 0.0014746 |  | 0.015991 |  | 0.039818 |  | 0.019596 |  | 0.0102
E_KYAMBUL | CSIRO Kyambul Lagoon water quality | JC114006 | Kyambul Lagoon Inlet off Murray River | 2007-04-27 04:00 | 9016602 | Auto Sampler | TropWATER Laboratory | See metadata | [15 empty] | 1.3233 |  | 1.124 |  | 0.0527 |  | 0.0046 |  | 0.0217 |  | 0.0263 |  | 0.0261 |  | 0.0038
E_KYAMBUL | CSIRO Kyambul Lagoon water quality | JC114006 | Kyambul Lagoon Inlet off Murray River | 2007-04-28 04:50 | 9016603 | Auto Sampler | TropWATER Laboratory | See metadata | [9 empty] | 11.4 |  | 11.1 |  | 70.7 |  | 1.6332 |  | 1.1659 |  | 0.1024 |  | 0.0079 |  | 0.015 |  | 0.0229 |  | 0.0099 |  | 0.0024
E_KYAMBUL | CSIRO Kyambul Lagoon water quality | JC114006 | Kyambul Lagoon Inlet off Murray River | 2007-05-01 20:40 | 9016604 | Auto Sampler | TropWATER Laboratory | See metadata | [9 empty] | 17 |  | 30.4 |  | 69.8 |  | 1.0899 |  | 1.0413 |  | 0.0625 |  | 0.00205 |  | 0.02475 |  | 0.0268 |  | 0.0156 |  | 0.0015
E_KYAMBUL | CSIRO Kyambul Lagoon water quality | JC114006 | Kyambul Lagoon Inlet off Murray River | 2007-05-05 23:00 | 9016605 | Auto Sampler | TropWATER Laboratory | See metadata | [9 empty] | 14.9 |  | 31.2 |  | 77.3 |  | 1.0861 |  | 1.0413 |  | 0.045 |  | 0.0011 |  | 0.0207 |  | 0.0218 |  | 0.0152 |  | 0.0064
E_KYAMBUL | CSIRO Kyambul Lagoon water quality | JC114006 | Kyambul Lagoon Inlet off Murray River | 2007-05-10 05:10 | 9016606 | Auto Sampler | TropWATER Laboratory | See metadata | [9 empty] | 13.3 |  | 10.8 |  | 63.9 |  | 0.9176 |  | 0.9156 |  | 0.0422 |  | 0.0028 |  | 0.019 |  | 0.0218 |  | 0.0121 |  | 0.0052
E_KYAMBUL | CSIRO Kyambul Lagoon water quality | JC114006 | Kyambul Lagoon Inlet off Murray River | 2007-05-13 06:40 | 9016607 | Auto Sampler | TropWATER Laboratory | See metadata | [9 empty] | 10.7 |  | 22 |  | 71 |  | 1.1913 |  | 1.1713 |  | 0.0709 |  | 0.0065 |  | 0.0146 |  | 0.0211 |  | 0.0108 |  | 0.0024
E_KYAMBUL | CSIRO Kyambul Lagoon water quality | JC114006 | Kyambul Lagoon Inlet off Murray River | 2007-05-14 05:00 | 9016608 | Auto Sampler | TropWATER Laboratory | See metadata | [9 empty] | 15.1 |  | 23.6 |  | 72.4 |  | 1.3587 |  | 1.2863 |  | 0.0977 |  | 0.0014 |  | 0.024 |  | 0.0254 |  | 0.0108 |  | 0.0018
E_KYAMBUL | CSIRO Kyambul Lagoon water quality | JC114006 | Kyambul Lagoon Inlet off Murray River | 2007-05-18 14:40 | 9016609 | Auto Sampler | TropWATER Laboratory | See metadata | [9 empty] | 20.9 |  | 12.8 |  | 64.3 |  | 1.0804 |  | 0.9209 |  | 0.0167 |  | 0.0031 |  | 0.0208 |  | 0.0239 |  | 0.0141 |  | 0.0024
E_KYAMBUL | CSIRO Kyambul Lagoon water quality | JC114006 | Kyambul Lagoon Inlet off Murray River | 2007-05-19 21:30 | 9016610 | Auto Sampler | TropWATER Laboratory | See metadata | [9 empty] | 22.5 |  | 55.2 |  | 72.1 |  | 1.3701 |  | 0.9843 |  | 0.0044 |  | 0.0035 |  | 0.0309 |  | 0.0344 |  | 0.0121 |  | 0.0015
E_KYAMBUL | CSIRO Kyambul Lagoon water quality | JC114006 | Kyambul Lagoon Inlet off Murray River | 2007-05-21 05:00 | 9016611 | Auto Sampler | TropWATER Laboratory | See metadata | [9 empty] | 16.2 |  | 22.4 |  | 73.2 |  | 1.0019 |  | 0.9009 |  | 0.0102 |  | 0.0105 |  | 0.01 |  | 0.0205 |  | 0.0149 |  | 0.0014
E_KYAMBUL | CSIRO Kyambul Lagoon water quality | JC114006 | Kyambul Lagoon Inlet off Murray River | 2007-05-26 17:50 | 9016612 | Auto Sampler | TropWATER Laboratory | See metadata | [9 empty] | 28.2 |  | 26 |  | 75.2 |  | 1.0286 |  | 0.7151 |  | 0.0619 |  | 0.0035 |  | 0.024 |  | 0.0275 |  | 0.0092 |  | 0.0017
E_KYAMBUL | CSIRO Kyambul Lagoon water quality | JC114006 | Kyambul Lagoon Inlet off Murray River | 2007-05-29 07:00 | 9016613 | Auto Sampler | TropWATER Laboratory | See metadata | [9 empty] | 34.6 |  | 106 |  | 90.8 |  | 1.9456 |  | 0.847 |  | 0.0076 |  | 0.0007 |  | 0.0511 |  | 0.0518 |  | 0.007 |  | 0.0012
E_KYAMBUL | CSIRO Kyambul Lagoon water quality | JC114006 | Kyambul Lagoon Inlet off Murray River | 2007-05-31 21:00 | 9016614 | Auto Sampler | TropWATER Laboratory | See metadata | [9 empty] | 17.9 |  | 17.6 |  | 70.4 |  | 1.0975 |  | 0.942 |  | 0.0454 |  | 0.0023 |  | 0.0216 |  | 0.0239 |  | 0.0092 |  | 0.0014
E_KYAMBUL | CSIRO Kyambul Lagoon water quality | JC114006 | Kyambul Lagoon Inlet off Murray River | 2007-06-07 05:00 | 9016615 | Auto Sampler | TropWATER Laboratory | See metadata | [9 empty] | 14 |  | 28.8 |  | 73.9 |  | 1.2588 |  | 0.717 |  | 0.0607 |  | 0.0028 |  | 0.0265 |  | 0.0293 |  | 0.0151 |  | 0.0026
E_KYAMBUL | CSIRO Kyambul Lagoon water quality | JC114006 | Kyambul Lagoon Inlet off Murray River | 2007-06-21 05:00 | 9016616 | Auto Sampler | TropWATER Laboratory | See metadata | [9 empty] | 35.1 |  | 20.2 |  | 73.6 |  | 1.1786 |  | 1.1713 |  | 0.0434 |  | 0.0015 |  | 0.031 |  | 0.0325 |  | 0.0124 |  | 0.0021
E_KYAMBUL | CSIRO Kyambul Lagoon water quality | JC114006 | Kyambul Lagoon Inlet off Murray River | 2007-06-28 05:00 | 9016617 | Auto Sampler | TropWATER Laboratory | See metadata | [9 empty] | 20.4 |  | 18.8 |  | 72.3 |  | 1.2792 |  | 1.1807 |  | 0.0763 |  | 0.0021 |  | 0.0076 |  | 0.0097 |  | 0.0061 |  | 0.0041
E_KYAMBUL | CSIRO Kyambul Lagoon water quality | JC114006 | Kyambul Lagoon Inlet off Murray River | 2007-07-07 05:00 | 9016618 | Auto Sampler | TropWATER Laboratory | See metadata | [9 empty] | 13.1 |  | 9.6 |  | 70.4 |  | 1.2508 |  | 1.1089 |  | 0.0638 |  | 0.0022 |  | 0.0059 |  | 0.0081 |  | 0.0062 |  | 0.0025
E_KYAMBUL | CSIRO Kyambul Lagoon water quality | JC114006 | Kyambul Lagoon Inlet off Murray River | 2007-07-14 05:00 | 9016619 | Auto Sampler | TropWATER Laboratory | See metadata | [9 empty] | 12.5 |  | 10.4 |  | 69.8 |  | 1.2565 |  | 1.174 |  | 0.0726 |  | 0.0021 |  | 0.0318 |  | 0.0339 |  | 0.0062 |  | 0.0021
E_KYAMBUL | CSIRO Kyambul Lagoon water quality | JC114006 | Kyambul Lagoon Inlet off Murray River | 2007-07-21 05:00 | 9016620 | Auto Sampler | TropWATER Laboratory | See metadata | [9 empty] | 12 |  | 15.2 |  | 70.9 |  | 1.1107 |  | 0.9315 |  | 0.0538 |  | 0.0026 |  | 0.0188 |  | 0.0214 |  | 0.007 |  | 0.0026
E_KYAMBUL | CSIRO Kyambul Lagoon water quality | JC114008 | Kyambul Lagoon Outlet at Copperhead Road | 2007-05-07 04:30 | 9016621 | Auto Sampler | TropWATER Laboratory | See metadata | [9 empty] | 23.5 |  | 70 |  | 81.3 |  | 1.6843 |  | 1.4574 |  | 0.0777 |  | 0.0069 |  | 0.0174 |  | 0.0243 |  | 0.0116 |  | 0.0019
E_KYAMBUL | CSIRO Kyambul Lagoon water quality | JC114008 | Kyambul Lagoon Outlet at Copperhead Road | 2007-05-12 19:30 | 9016622 | Auto Sampler | TropWATER Laboratory | See metadata | [9 empty] | 17.5 |  | 50 |  | 76.7 |  | 1.4553 |  | 1.2778 |  | 0.0678 |  | 0.0018 |  | 0.0238 |  | 0.0256 |  | 0.0059 |  | 0.0019
E_KYAMBUL | CSIRO Kyambul Lagoon water quality | JC114008 | Kyambul Lagoon Outlet at Copperhead Road | 2007-05-14 05:00 | 9016623 | Auto Sampler | TropWATER Laboratory | See metadata | [9 empty] | 20 |  | 76.4 |  | 64.9 |  | 1.1618 |  | 0.9896 |  | 0.0426 |  | 0.0033 |  | 0.0462 |  | 0.0495 |  | 0.0108 |  | 0.0022
E_KYAMBUL | CSIRO Kyambul Lagoon water quality | JC114008 | Kyambul Lagoon Outlet at Copperhead Road | 2007-05-19 01:00 | 9016624 | Auto Sampler | TropWATER Laboratory | See metadata | [15 empty] | 1.4931 |  | 1.149 |  | 0.0501 |  | 0.0022 |  | 0.0209 |  | 0.0231 |  | 0.0087 |  | 0.0018
E_KYAMBUL | CSIRO Kyambul Lagoon water quality | JC114008 | Kyambul Lagoon Outlet at Copperhead Road | 2007-05-21 05:00 | 9016625 | Auto Sampler | TropWATER Laboratory | See metadata | [9 empty] | 112 |  | 256 |  | 64.2 |  | 1.2679 |  | 0.7308 |  | 0.0038 |  | 0.0086 |  | 0.0568 |  | 0.0654 |  | 0.0154 |  | 0.0024
E_KYAMBUL | CSIRO Kyambul Lagoon water quality | JC114008 | Kyambul Lagoon Outlet at Copperhead Road | 2007-05-26 12:30 | 9016626 | Auto Sampler | TropWATER Laboratory | See metadata | [9 empty] | 26.7 |  | 125.2 |  | 79.7 |  | 1.7544 |  | 1.2039 |  | 0.001 |  | 0.0022 |  | 0.0473 |  | 0.0495 |  | 0.0164 |  | 0.0028
E_KYAMBUL | CSIRO Kyambul Lagoon water quality | JC114008 | Kyambul Lagoon Outlet at Copperhead Road | 2007-05-30 21:50 | 9016627 | Auto Sampler | TropWATER Laboratory | See metadata | [9 empty] | 36.4 |  | 46.8 |  | 80.7 |  | 1.5397 |  | 1.411 |  | 0.0829 |  | 0.0023 |  | 0.047 |  | 0.0493 |  | 0.0077 |  | 0.0042
E_KYAMBUL | CSIRO Kyambul Lagoon water quality | JC114008 | Kyambul Lagoon Outlet at Copperhead Road | 2007-06-07 05:00 | 9016628 | Auto Sampler | TropWATER Laboratory | See metadata | [9 empty] | 21.2 |  | 58.4 |  | 74.9 |  | 1.4288 |  | 0.9294 |  | 0.0761 |  | 0.0017 |  | 0.0249 |  | 0.0266 |  | 0.0108 |  | 0.0014
E_KYAMBUL | CSIRO Kyambul Lagoon water quality | JC114008 | Kyambul Lagoon Outlet at Copperhead Road | 2007-06-14 05:00 | 9016629 | Auto Sampler | TropWATER Laboratory | See metadata | [9 empty] | 45.6 |  | 74.5 |  | 80.4 |  | 1.6597 |  | 1.639 |  | 0.057857 |  | 0.0026 |  | 0.0562 |  | 0.0588 |  | 0.0194 |  | 0.0011
E_KYAMBUL | CSIRO Kyambul Lagoon water quality | JC114008 | Kyambul Lagoon Outlet at Copperhead Road | 2007-06-21 05:00 | 9016630 | Auto Sampler | TropWATER Laboratory | See metadata | [9 empty] | 41 |  | 37.2 |  | 80.2 |  | 1.7468 |  | 1.1596 |  | 0.077676 |  | 0.0023 |  | 0.0832 |  | 0.0855 |  | 0.0136 |  | 0.0007
E_KYAMBUL | CSIRO Kyambul Lagoon water quality | JC114008 | Kyambul Lagoon Outlet at Copperhead Road | 2007-07-07 05:00 | 9016631 | Auto Sampler | TropWATER Laboratory | See metadata | [9 empty] | 36.9 |  | 49.6 |  | 82.8 |  | 1.885 |  | 1.5144 |  | 0.087032 |  | 0.0023 |  | 0.0589 |  | 0.0612 |  | 0.0062 |  | 0.0026
E_KYAMBUL | CSIRO Kyambul Lagoon water quality | JC114008 | Kyambul Lagoon Outlet at Copperhead Road | 2007-07-14 05:00 | 9016632 | Auto Sampler | TropWATER Laboratory | See metadata | [9 empty] | 23 |  | 26.4 |  | 74.8 |  | 1.6408 |  | 1.1884 |  | 0.0505 |  | 0.0011 |  | 0.0954 |  | 0.0965 |  | 0.0896 |  | 0.0017
E_KYAMBUL | CSIRO Kyambul Lagoon water quality | JC114008 | Kyambul Lagoon Outlet at Copperhead Road | 2007-07-21 05:00 | 9016633 | Auto Sampler | TropWATER Laboratory | See metadata | [9 empty] | 16.3 |  | 24.4 |  | 75.7 |  | 1.4856 |  | 0.7757 |  | 0.0518 |  | 0.0021 |  | 0.0422 |  | 0.0443 |  | 0.0073 |  | 0.0018
E_KYAMBUL | CSIRO Kyambul Lagoon water quality | JC114006 | Kyambul Lagoon Inlet off Murray River | 2007-08-09 12:00 | 9016634 | Manual | TropWATER Laboratory | See metadata | [9 empty] | 10.7 |  | 12.4 |  | 60.3 |  | 0.9404 |  | 0.8343 |  | 0.0054851 |  | 0.0006 |  | 0.0327 |  | 0.0333 |  | 0.0144 |  | 0.0024
E_KYAMBUL | CSIRO Kyambul Lagoon water quality | JC114008 | Kyambul Lagoon Outlet at Copperhead Road | 2007-08-09 12:00 | 9016635 | Manual | TropWATER Laboratory | See metadata | [9 empty] | 11.3 |  | 9.6 |  | 59.9 |  | 0.9271 |  | 0.7946 |  | 0.0046111 |  | 0.0008 |  | 0.0494 |  | 0.0502 |  | 0.0131 |  | 0.0022
E_KYAMBUL | CSIRO Kyambul Lagoon water quality | JC114007 | Kyambul Lagoon off Murray River | 2007-08-09 12:00 | 9016636 | Manual | TropWATER Laboratory | See metadata | [9 empty] | 13.1 |  | 26.4 |  | 67.7 |  | 1.3985 |  | 1.2262 |  | 0.0024128 |  | 0.0039 |  | 0.033 |  | 0.0369 |  | 0.0118 |  | 0.0025
E_KYAMBUL | CSIRO Kyambul Lagoon water quality | JC114007 | Kyambul Lagoon off Murray River | 2007-08-09 12:00 | 9016637 | Manual | TropWATER Laboratory | See metadata | [9 empty] | 11.1 |  | 18.4 |  | 69.3 |  | 1.4401 |  | 1.2588 |  | 0.01483 |  | 0.0054 |  | 0.0227 |  | 0.0281 |  | 0.0113 |  | 0.0024
E_KYAMBUL | CSIRO Kyambul Lagoon water quality | JC114008 | Kyambul Lagoon Outlet at Copperhead Road | 2007-03-19 21:20 | 9016638 | Auto Sampler | TropWATER Laboratory | See metadata | [9 empty] | 57 |  | 48.4 |  | 56.2 |  | 1.0577 |  | 0.5851 |  | 0.0046111 |  | 0.0009 |  | 0.0702 |  | 0.0711 |  | 0.0095 |  | 0.0001
E_KYAMBUL | CSIRO Kyambul Lagoon water quality | JC114008 | Kyambul Lagoon Outlet at Copperhead Road | 2007-03-20 09:20 | 9016639 | Auto Sampler | TropWATER Laboratory | See metadata | [9 empty] | 59.1 |  | 32.4 |  | 42.6 |  | 0.8836 |  | 0.5701 |  | 0.0063988 |  | 0.0014 |  | 0.0665 |  | 0.0679 |  | 0.0087 |  | 0.0006
E_KYAMBUL | CSIRO Kyambul Lagoon water quality | JC114008 | Kyambul Lagoon Outlet at Copperhead Road | 2007-03-20 21:20 | 9016640 | Auto Sampler | TropWATER Laboratory | See metadata | [9 empty] | 54.7 |  | 50 |  | 44.6 |  | 1.0856 |  | 0.5619 |  | 0.01483 |  | 0.0011 |  | 0.0683 |  | 0.0694 |  | 0.0078 |  | 0.0007
E_KYAMBUL | CSIRO Kyambul Lagoon water quality | JC114008 | Kyambul Lagoon Outlet at Copperhead Road | 2007-04-23 14:50 | 9016641 | Auto Sampler | TropWATER Laboratory | See metadata | [9 empty] | 13.3 |  | 13.6 |  | 63.3 |  | 1.1997 |  | 0.9125 |  | 0.0015131 |  | 0.007 |  | 0.0284 |  | 0.0354 |  | 0.0089 |  | 0.0018
E_KYAMBUL | CSIRO Kyambul Lagoon water quality | JC114006 | Kyambul Lagoon Inlet off Murray River | 2007-08-07 05:00 | 9016642 | Auto Sampler | TropWATER Laboratory | See metadata | [9 empty] | 18 |  | 14 |  | 78 |  | 1.3644 |  | 1.0962 |  | 0.0758 |  | 0.0044 |  | 0.3064 |  | 0.029 |  | 0.0288 |  | 0.0038
E_KYAMBUL | CSIRO Kyambul Lagoon water quality | JC114006 | Kyambul Lagoon Inlet off Murray River | 2007-08-14 05:00 | 9016643 | Auto Sampler | TropWATER Laboratory | See metadata | [9 empty] | 16.4 |  | 11.6 |  | 76 |  | 1.3159 |  | 0.7942 |  | 0.0836 |  | 0.0026 |  | 0.213 |  | 0.0292 |  | 0.0268 |  | 0.0024
E_KYAMBUL | CSIRO Kyambul Lagoon water quality | JC114006 | Kyambul Lagoon Inlet off Murray River | 2007-08-21 05:00 | 9016644 | Auto Sampler | TropWATER Laboratory | See metadata | [9 empty] | 19.9 |  | 18 |  | 77.7 |  | 1.2335 |  | 0.9082 |  | 0.0906 |  | 0.0026 |  | 0.2169 |  | 0.0294 |  | 0.0287 |  | 0.0015
E_KYAMBUL | CSIRO Kyambul Lagoon water quality | JC114006 | Kyambul Lagoon Inlet off Murray River | 2007-08-28 05:00 | 9016645 | Auto Sampler | TropWATER Laboratory | See metadata | [9 empty] | 29.1 |  | 22.4 |  | 77.6 |  | 1.6242 |  | 0.9632 |  | 0.045 |  | 0.002 |  | 0.178 |  | 0.0328 |  | 0.0307 |  | 0.0064
E_KYAMBUL | CSIRO Kyambul Lagoon water quality | JC114007 | Kyambul Lagoon off Murray River | 2007-08-28 14:00 | 9016646 | Manual | TropWATER Laboratory | See metadata | 1 | [8 empty] | 20 |  | 12.8 |  | 70.2 |  | 0.632 |  | 0.3274 |  | 0.0234 |  | 0.0026 |  | 0.1993 |  | 0.0021 |  | 0.0243 |  | 0.0021
E_KYAMBUL | CSIRO Kyambul Lagoon water quality | JC114007 | Kyambul Lagoon off Murray River | 2007-08-28 14:15 | 9016647 | Manual | TropWATER Laboratory | See metadata | 4 | [8 empty] | 55.6 |  | 19.2 |  | 96.8 |  | 0.769 |  | 0.1099 |  | 0.0586 |  | 0.0027 |  | 0.0022 |  | 0.0312 |  | 0.0245 |  | 0.0026
E_KYAMBUL | CSIRO Kyambul Lagoon water quality | JC114006 | Kyambul Lagoon Inlet off Murray River | 2007-08-28 10:15 | 9016648 | Manual | TropWATER Laboratory | See metadata | [9 empty] | 11.8 |  | 6.4 |  | 68.7 |  | 0.5914 |  | 0.583 |  | 0.0167 |  | 0.0029 |  | 0.2249 |  | 0.0339 |  | 0.0256 |  | 0.0024
E_KYAMBUL | CSIRO Kyambul Lagoon water quality | JC114007 | Kyambul Lagoon off Murray River | 2007-08-28 10:15 | 9016649 | Manual | TropWATER Laboratory | See metadata | [9 empty] | 13.5 |  | 6.8 |  | 70.5 |  | 0.672 |  | 0.376 |  | 0.0456 |  | 0.0033 |  | 0.2134 |  | 0.0259 |  | 0.0227 |  | 0.0041
E_KYAMBUL | CSIRO Kyambul Lagoon water quality | JC114008 | Kyambul Lagoon Outlet at Copperhead Road | 2007-08-28 05:00 | 9016650 | Auto Sampler | TropWATER Laboratory | See metadata | [9 empty] | 46.8 |  | 48.4 |  | 79.7 |  | 1.9157 |  | 1.0983 |  | 0.0422 |  | 0.0036 |  | 0.3126 |  | 0.0448 |  | 0.0298 |  | 0.0052
E_KYAMBUL | CSIRO Kyambul Lagoon water quality | JC114008 | Kyambul Lagoon Outlet at Copperhead Road | 2007-09-07 05:00 | 9016651 | Auto Sampler | TropWATER Laboratory | See metadata | [9 empty] | 61.4 |  | 60.4 |  | 100.5 |  | 1.9199 |  | 1.6812 |  | 0.0709 |  | 0.0026 |  | 0.1853 |  | 0.0556 |  | 0.0341 |  | 0.0024
E_KYAMBUL | CSIRO Kyambul Lagoon water quality | JC114008 | Kyambul Lagoon Outlet at Copperhead Road | 2007-09-14 05:00 | 9016652 | Auto Sampler | TropWATER Laboratory | See metadata | [9 empty] | 42.2 |  | 64.8 |  | 82.7 |  | 1.7235 |  | 1.5503 |  | 0.0977 |  | 0.0023 |  | 0.1385 |  | 0.0628 |  | 0.0426 |  | 0.0018
E_KYAMBUL | CSIRO Kyambul Lagoon water quality | JC114007 | Kyambul Lagoon off Murray River | 2007-10-08 12:04 | 9016653 | Manual | TropWATER Laboratory | See metadata | 1 | [8 empty] | 22 |  | 18 |  | 65 |  | 0.3767 |  | 0.2757 |  | 0.018 |  | 0.0012 |  | 0.002 |  | 0.029 |  | 0.021 |  | 0.0043
E_KYAMBUL | CSIRO Kyambul Lagoon water quality | JC114007 | Kyambul Lagoon off Murray River | 2007-10-08 12:09 | 9016654 | Manual | TropWATER Laboratory | See metadata | 4 | [8 empty] | 40 |  | 22 |  | 72 |  | 0.3968 |  | 0.312 |  | 0.012 |  | 0.0012 |  | 0.28 |  | 0.0374 |  | 0.0181 |  | 0.0034
E_KYAMBUL | CSIRO Kyambul Lagoon water quality | JC114006 | Kyambul Lagoon Inlet off Murray River | 2007-10-08 13:15 | 9016655 | Manual | TropWATER Laboratory | See metadata | [9 empty] | 20 |  | 11 |  | 66 |  | 0.3484 |  | 0.3403 |  | 0.007 |  | 0.0012 |  | 0.043 |  | 0.0192 |  | 0.0185 |  | 0.0053
E_KYAMBUL | CSIRO Kyambul Lagoon water quality | JC114008 | Kyambul Lagoon Outlet at Copperhead Road | 2007-10-08 13:35 | 9016656 | Manual | TropWATER Laboratory | See metadata | [9 empty] | 14 |  | 5.5 |  | 63 |  | 0.2474 |  | 0.2191 |  | 0.007 |  | 0.0012 |  | 0.1339 |  | 0.0207 |  | 0.0206 |  | 0.0053
E_KYAMBUL | CSIRO Kyambul Lagoon water quality | JC114006 | Kyambul Lagoon Inlet off Murray River | 2007-11-01 14:25 | 9016657 | Manual | TropWATER Laboratory | See metadata | [9 empty] | 23.4 |  | 12 |  | 77.4 |  | 0.29848 |  | 0.24799 |  | 0.0016 |  | 0.00196 |  | 0.00797 |  | 0.02791 |  | 0.0092 |  | 0.0068
E_KYAMBUL | CSIRO Kyambul Lagoon water quality | JC114008 | Kyambul Lagoon Outlet at Copperhead Road | 2007-11-01 14:10 | 9016658 | Manual | TropWATER Laboratory | See metadata | [9 empty] | 22.7 |  | 20 |  | 75.7 |  | 0.3372 |  | 0.3069 |  | 0.0135 |  | 0.00303 |  | 0.06608 |  | 0.01808 |  | 0.0095 |  | 0.0084
E_KYAMBUL | CSIRO Kyambul Lagoon water quality | JC114007 | Kyambul Lagoon off Murray River | 2007-11-01 14:45 | 9016659 | Manual | TropWATER Laboratory | See metadata | 1 | [8 empty] | 24.8 |  | 18 |  | 76.1 |  | 0.52066 |  | 0.3069 |  | 0.001 |  | 0.00321 |  | 0.00465 |  | 0.01808 |  | 0.0092 |  | 0.0084
E_KYAMBUL | CSIRO Kyambul Lagoon water quality | JC114007 | Kyambul Lagoon off Murray River | 2007-11-01 15:00 | 9016660 | Manual | TropWATER Laboratory | See metadata | 3 | [8 empty] | 45.1 |  | 38 |  | 79.6 |  | 0.36413 |  | 0.35234 |  | 0.008 |  | 0.00428 |  | 0.13933 |  | 0.01704 |  | 0.0125 |  | 0.01178
E_KYAMBUL | CSIRO Kyambul Lagoon water quality | JC114006 | Kyambul Lagoon Inlet off Murray River | 2007-10-07 05:00 | 9016661 | Auto Sampler | TropWATER Laboratory | See metadata | [11 empty] | 19.2 |  | 76.8 |  | 0.864 |  | 0.82758 |  | 0.093287 |  | 0.0083206 |  | 0.086836 |  | 0.057602 |  | 0.012 |  | 0.0093377
E_KYAMBUL | CSIRO Kyambul Lagoon water quality | JC114006 | Kyambul Lagoon Inlet off Murray River | 2007-10-14 05:00 | 9016662 | Auto Sampler | TropWATER Laboratory | See metadata | [11 empty] | 22.8 |  | 74.4 |  | 0.957 |  | 0.833 |  | 0.093755 |  | 0.0042791 |  | 0.16651 |  | 0.012141 |  | 0.01 |  | 0.0077442
E_KYAMBUL | CSIRO Kyambul Lagoon water quality | JC114006 | Kyambul Lagoon Inlet off Murray River | 2007-10-21 05:00 | 9016663 | Auto Sampler | TropWATER Laboratory | See metadata | [11 empty] | 29.6 |  | 75.3 |  | 1.212 |  | 1.1682 |  | 0.1138 |  | 0.0042791 |  | 0.064038 |  | 0.007949 |  | 0.0031 |  | 0.0030342
E_KYAMBUL | CSIRO Kyambul Lagoon water quality | JC114006 | Kyambul Lagoon Inlet off Murray River | 2007-10-28 05:00 | 9016664 | Auto Sampler | TropWATER Laboratory | See metadata | [11 empty] | 18 |  | 76.3 |  | 1.1411 |  | 0.88541 |  | 0.097829 |  | 0.0011887 |  | 0.02809 |  | 0.032 |  | 0.009 |  | 0.0042249
E_KYAMBUL | CSIRO Kyambul Lagoon water quality | JC114006 | Kyambul Lagoon Inlet off Murray River | 2007-11-07 05:00 | 9016665 | Auto Sampler | TropWATER Laboratory | See metadata | [11 empty] | 20 |  | 81.6 |  | 1.1327 |  | 0.68752 |  | 0.098846 |  | 0.00023773 |  | 0.007082 |  | 0.066674 |  | 0.005 |  | 0.0042249
E_KYAMBUL | CSIRO Kyambul Lagoon water quality | JC114006 | Kyambul Lagoon Inlet off Murray River | 2007-11-14 05:00 | 9016666 | Auto Sampler | TropWATER Laboratory | See metadata | [11 empty] | 145.6 |  | 81.3 |  | 1.457 |  | 1.0952 |  | 0.13414 |  | 0.0049923 |  | 0.15604 |  | 0.018239 |  | 0.011921 |  | 0.0037538
E_KYAMBUL | CSIRO Kyambul Lagoon water quality | JC114006 | Kyambul Lagoon Inlet off Murray River | 2007-11-28 05:00 | 9016667 | Auto Sampler | TropWATER Laboratory | See metadata | [11 empty] | 40.4 |  | 80.1 |  | 1.212 |  | 1.0762 |  | 0.099917 |  | 0.0016641 |  | 0.088612 |  | 0.030071 |  | 0.00656 |  | 0.0027909
E_KYAMBUL | CSIRO Kyambul Lagoon water quality | JC114006 | Kyambul Lagoon Inlet off Murray River | 2007-12-07 05:00 | 9016668 | Auto Sampler | TropWATER Laboratory | See metadata | [11 empty] | 25.2 |  | 81.6 |  | 1.1382 |  | 0.51436 |  | 0.099623 |  | 0.0016641 |  | 0.020295 |  | 0.033119 |  | 0.006 |  | 0.0044578
E_KYAMBUL | CSIRO Kyambul Lagoon water quality | JC114006 | Kyambul Lagoon Inlet off Murray River | 2007-12-14 05:00 | 9016669 | Auto Sampler | TropWATER Laboratory | See metadata | [11 empty] | 18.4 |  | 87.3 |  | 1.4234 |  | 1.3309 |  | 0.088565 |  | 0.0023773 |  | 0.017142 |  | 0.036 |  | 0.005741 |  | 0.0030342
E_KYAMBUL | CSIRO Kyambul Lagoon water quality | JC114006 | Kyambul Lagoon Inlet off Murray River | 2007-12-21 05:00 | 9016670 | Auto Sampler | TropWATER Laboratory | See metadata | [11 empty] | 117.2 |  | 85.7 |  | 1.7309 |  | 1.5201 |  | 0.18392 |  | 0.0023773 |  | 0.18549 |  | 0.06282 |  | 0.005611 |  | 0.0044578
E_KYAMBUL | CSIRO Kyambul Lagoon water quality | JC114006 | Kyambul Lagoon Inlet off Murray River | 2007-12-27 01:50 | 9016671 | Auto Sampler | TropWATER Laboratory | See metadata | [11 empty] | 16.8 |  | 91.5 |  | 1.5875 |  | 1.482 |  | 0.099408 |  | 0.0011887 |  | 0.15253 |  | 0.017472 |  | 0.004143 |  | 0.0025458
E_KYAMBUL | CSIRO Kyambul Lagoon water quality | JC114008 | Kyambul Lagoon Outlet at Copperhead Road | 2007-09-21 05:00 | 9016672 | Auto Sampler | TropWATER Laboratory | See metadata | [11 empty] | 55.2 |  | 81.6 |  | 1.05 |  | 1.0365 |  | 0.092551 |  | 0.0021396 |  | 0.088137 |  | 0.010085 |  | 0.003 |  | 0.0025458
E_KYAMBUL | CSIRO Kyambul Lagoon water quality | JC114008 | Kyambul Lagoon Outlet at Copperhead Road | 2007-09-28 05:00 | 9016673 | Auto Sampler | TropWATER Laboratory | See metadata | [11 empty] | 92.8 |  | 79.8 |  | 1.0861 |  | 1.0148 |  | 0.09298 |  | 0.00023773 |  | 0.087599 |  | 0.022206 |  | 0.008 |  | 0.006692
E_KYAMBUL | CSIRO Kyambul Lagoon water quality | JC114008 | Kyambul Lagoon Outlet at Copperhead Road | 2007-10-07 05:00 | 9016674 | Auto Sampler | TropWATER Laboratory | See metadata | [11 empty] | 92 |  | 88.1 |  | 1.2182 |  | 1.0502 |  | 0.096997 |  | 0.00023773 |  | 0.070519 |  | 0.067414 |  | 0.00796 |  | 0.0044578
E_KYAMBUL | CSIRO Kyambul Lagoon water quality | JC114008 | Kyambul Lagoon Outlet at Copperhead Road | 2007-10-14 05:00 | 9016675 | Auto Sampler | TropWATER Laboratory | See metadata | [11 empty] | 59.6 |  | 90.5 |  | 1.266 |  | 1.0766 |  | 0.091071 |  | 0.00023773 |  | 0.06076 |  | 0.045806 |  | 0.008543 |  | 0.0030342
E_KYAMBUL | CSIRO Kyambul Lagoon water quality | JC114008 | Kyambul Lagoon Outlet at Copperhead Road | 2007-10-21 05:00 | 9016676 | Auto Sampler | TropWATER Laboratory | See metadata | [11 empty] | 37.6 |  | 100.3 |  | 1.69 |  | 1.6663 |  | 0.096928 |  | 0.00023773 |  | 0.031481 |  | 0.046033 |  | 0.006431 |  | 0.0015483
E_KYAMBUL | CSIRO Kyambul Lagoon water quality | JC114008 | Kyambul Lagoon Outlet at Copperhead Road | 2007-10-28 05:00 | 9016677 | Auto Sampler | TropWATER Laboratory | See metadata | [11 empty] | 111.2 |  | 95.6 |  | 1.39 |  | 1.3807 |  | 0.098846 |  | 0.00095092 |  | 0.17472 |  | 0.034508 |  | 0.010142 |  | 0.0015483
E_KYAMBUL | CSIRO Kyambul Lagoon water quality | JC114008 | Kyambul Lagoon Outlet at Copperhead Road | 2007-11-02 16:30 | 9016678 | Auto Sampler | TropWATER Laboratory | See metadata | [11 empty] | 48.8 |  | 92.8 |  | 1.3712 |  | 0.5964 |  | 0.093396 |  | 0.00047546 |  | 0.077601 |  | 0.030398 |  | 0.00595 |  | 0.0020505
E_KYAMBUL | CSIRO Kyambul Lagoon water quality | JC114008 | Kyambul Lagoon Outlet at Copperhead Road | 2007-11-07 05:00 | 9016679 | Auto Sampler | TropWATER Laboratory | See metadata | [11 empty] | 50.8 |  | 99.8 |  | 1.9904 |  | 1.6227 |  | 0.098221 |  | 0.00023773 |  | 0.04612 |  | 0.040587 |  | 0.0095 |  | 0.0032758
E_KYAMBUL | CSIRO Kyambul Lagoon water quality | JC114008 | Kyambul Lagoon Outlet at Copperhead Road | 2007-11-14 05:10 | 9016680 | Auto Sampler | TropWATER Laboratory | See metadata | [11 empty] | 80.4 |  | 98.4 |  | 1.8106 |  | 1.665 |  | 0.099439 |  | 0.00023773 |  | 0.04612 |  | 0.053732 |  | 0.004 |  | 0.0020505
E_KYAMBUL | CSIRO Kyambul Lagoon water quality | JC114008 | Kyambul Lagoon Outlet at Copperhead Road | 2007-11-15 21:30 | 9016681 | Auto Sampler | TropWATER Laboratory | See metadata | [11 empty] | 77.2 |  | 99.9 |  | 2.3748 |  | 2.02 |  | 0.099835 |  | 0.0038037 |  | 0.12063 |  | 0.05448 |  | 0.005 |  | 0.0020505
E_KYAMBUL | CSIRO Kyambul Lagoon water quality | JC114008 | Kyambul Lagoon Outlet at Copperhead Road | 2007-11-17 20:30 | 9016682 | Auto Sampler | TropWATER Laboratory | See metadata | [11 empty] | 70.4 |  | 115.1 |  | 3.4798 |  | 3.073 |  | 0.095372 |  | 0.084394 |  | 1.5137 |  | 0.078657 |  | 0.007692 |  | 0.002299
E_KYAMBUL | CSIRO Kyambul Lagoon water quality | JC114008 | Kyambul Lagoon Outlet at Copperhead Road | 2007-11-18 22:50 | 9016683 | Auto Sampler | TropWATER Laboratory | See metadata | [11 empty] | 72 |  | 115.7 |  | 3.306 |  | 3.021 |  | 0.093085 |  | 0.047546 |  | 1.4335 |  | 0.10782 |  | 0.008211 |  | 0.002299
E_KYAMBUL | CSIRO Kyambul Lagoon water quality | JC114008 | Kyambul Lagoon Outlet at Copperhead Road | 2007-11-20 06:10 | 9016684 | Auto Sampler | TropWATER Laboratory | See metadata | [11 empty] | 39.6 |  | 120.3 |  | 2.9737 |  | 2.7822 |  | 0.058092 |  | 0.048021 |  | 1.3159 |  | 0.043725 |  | 0.007071 |  | 0.002299
E_KYAMBUL | CSIRO Kyambul Lagoon water quality | JC114008 | Kyambul Lagoon Outlet at Copperhead Road | 2007-11-20 23:40 | 9016685 | Auto Sampler | TropWATER Laboratory | See metadata | [11 empty] | 72.4 |  | 116.8 |  | 3.0852 |  | 2.802 |  | 0.046995 |  | 0.03566 |  | 1.0867 |  | 0.058638 |  | 0.007817 |  | 0.00604
E_KYAMBUL | CSIRO Kyambul Lagoon water quality | JC114008 | Kyambul Lagoon Outlet at Copperhead Road | 2007-11-22 13:00 | 9016686 | Auto Sampler | TropWATER Laboratory | See metadata | [11 empty] | 40.4 |  | 121.7 |  | 2.8807 |  | 1.6012 |  | 0.049372 |  | 0.021396 |  | 1.0961 |  | 0.044903 |  | 0.011287 |  | 0.0044578
E_KYAMBUL | CSIRO Kyambul Lagoon water quality | JC114008 | Kyambul Lagoon Outlet at Copperhead Road | 2007-11-25 15:10 | 9016687 | Auto Sampler | TropWATER Laboratory | See metadata | [11 empty] | 25.6 |  | 111.6 |  | 2.7768 |  | 2.6644 |  | 0.064765 |  | 0.011649 |  | 0.43241 |  | 0.037698 |  | 0.011377 |  | 0.0020505
E_KYAMBUL | CSIRO Kyambul Lagoon water quality | JC114008 | Kyambul Lagoon Outlet at Copperhead Road | 2007-11-26 17:50 | 9016688 | Auto Sampler | TropWATER Laboratory | See metadata | [11 empty] | 40.4 |  | 91.4 |  | 1.488 |  | 1.453 |  | 0.067771 |  | 0.0083206 |  | 0.13319 |  | 0.037042 |  | 0.005028 |  | 0.0020505
E_KYAMBUL | CSIRO Kyambul Lagoon water quality | JC114006 | Kyambul Lagoon Inlet off Murray River | 2007-11-26 11:06 | 9016689 | Manual | TropWATER Laboratory | See metadata | [11 empty] | 7.4 |  | 79.2 |  | 0.61922 |  | 0.52747 |  | 0.036822 |  | 0.00095092 |  | 0.14056 |  | 0.009 |  | 0.008052 |  | 0.0027909
E_KYAMBUL | CSIRO Kyambul Lagoon water quality | JC114008 | Kyambul Lagoon Outlet at Copperhead Road | 2007-11-26 11:45 | 9016690 | Manual | TropWATER Laboratory | See metadata | [11 empty] | 5.6 |  | 82.7 |  | 0.63411 |  | 0.5992 |  | 0.030234 |  | 0.0028528 |  | 0.1777 |  | 0.018 |  | 0.01537 |  | 0.0039902
E_KYAMBUL | CSIRO Kyambul Lagoon water quality | JC114007 | Kyambul Lagoon off Murray River | 2007-11-26 13:31 | 9016691 | Manual | TropWATER Laboratory | See metadata | 1 | [10 empty] | 11.6 |  | 85.4 |  | 0.74988 |  | 0.74615 |  | 0.089064 |  | 0.0083206 |  | 0.21859 |  | 0.014 |  | 0.011888 |  | 0.0027909
E_KYAMBUL | CSIRO Kyambul Lagoon water quality | JC114007 | Kyambul Lagoon off Murray River | 2007-11-26 13:42 | 9016692 | Manual | TropWATER Laboratory | See metadata | 4 | [10 empty] | 18 |  | 98.6 |  | 1.2767 |  | 1.1351 |  | 0.402 |  | 0.0052301 |  | 0.34856 |  | 0.014 |  | 0.011578 |  | 0.0049185
E_KYAMBUL | CSIRO Kyambul Lagoon water quality | JC114006 | Kyambul Lagoon Inlet off Murray River | 2007-12-14 11:00 | 9016693 | Manual | TropWATER Laboratory | See metadata | [11 empty] | 10.8 |  | 78.1 |  | 0.45306 |  | 0.36691 |  | 0.022318 |  | 0.005559 |  | 0.055137 |  | 0.053135 |  | 0.016726 |  | 0.016196
E_KYAMBUL | CSIRO Kyambul Lagoon water quality | JC114008 | Kyambul Lagoon Outlet at Copperhead Road | 2007-12-14 11:45 | 9016694 | Manual | TropWATER Laboratory | See metadata | [11 empty] | 5 |  | 80.4 |  | 0.48108 |  | 0.3932 |  | 0.014573 |  | 0.006161 |  | 0.067669 |  | 0.052056 |  | 0.027029 |  | 0.009254
E_KYAMBUL | CSIRO Kyambul Lagoon water quality | JC114007 | Kyambul Lagoon off Murray River | 2007-12-14 14:19 | 9016695 | Manual | TropWATER Laboratory | See metadata | 1 | [10 empty] | 9.8 |  | 81.1 |  | 0.559 |  | 0.491 |  | 0.045412 |  | 0.006496 |  | 0.087433 |  | 0.052179 |  | 0.032453 |  | 0.00796
E_KYAMBUL | CSIRO Kyambul Lagoon water quality | JC114007 | Kyambul Lagoon off Murray River | 2007-12-14 14:25 | 9016696 | Manual | TropWATER Laboratory | See metadata | 4 | [10 empty] | 11.2 |  | 89.8 |  | 0.75122 |  | 0.58151 |  | 0.346 |  | 0.006 |  | 0.16249 |  | 0.073876 |  | 0.022496 |  | 0.008131
E_KYAMBUL | CSIRO Kyambul Lagoon water quality | JC114006 | Kyambul Lagoon Inlet off Murray River | 2008-01-22 13:55 | 9016697 | Manual | TropWATER Laboratory | See metadata |  |  |  | 2.804 |  | 1.82 |  | 1.25 |  |  |  | 24 |  |  |  | 1.358 |  | 1.282 |  | 0.042 |  | 0.014 |  | 1.114 |  | 0.043 |  | 0.022 |  | 0.006
E_KYAMBUL | CSIRO Kyambul Lagoon water quality | JC114007 | Kyambul Lagoon off Murray River | 2008-01-22 15:00 | 9016698 | Manual | TropWATER Laboratory | See metadata | 1 |  |  | 2.617 |  | 3.18 |  | 1.4 |  |  |  | 11 |  |  |  | 1.271 |  | 1.247 |  | 0.018 |  | 0.018 |  | 1.108 |  | 0.022 |  | 0.008 |  | 0.005
E_KYAMBUL | CSIRO Kyambul Lagoon water quality | JC114007 | Kyambul Lagoon off Murray River | 2008-01-22 15:05 | 9016699 | Manual | TropWATER Laboratory | See metadata | 4 | [10 empty] | 19 |  |  |  | 1.4 |  | 1.342 |  | 0.016 |  | 0.018 |  | 1.147 |  | 0.028 |  | 0.011 |  | 0.006
E_KYAMBUL | CSIRO Kyambul Lagoon water quality | JC114008 | Kyambul Lagoon Outlet at Copperhead Road | 2008-01-22 15:35 | 9016700 | Manual | TropWATER Laboratory | See metadata |  |  |  | 2.511 |  | 1.23 |  | 1.33 |  |  |  | 13 |  |  |  | 1.882 |  | 1.86 |  | 0.025 |  | 0.018 |  | 1.173 |  | 0.032 |  | 0.011 |  | 0.007
E_KYAMBUL | CSIRO Kyambul Lagoon water quality | JC114006 | Kyambul Lagoon Inlet off Murray River | 2008-01-24 16:10 | 9016701 | Auto Sampler | TropWATER Laboratory | See metadata | [9 empty] | 69 |  | 56 |  |  |  | 1.761 |  | 0.617 |  | 0.062 |  | 0.006 |  | 0.337 |  | 0.045 |  | 0.011 |  | 0.006
E_KYAMBUL | CSIRO Kyambul Lagoon water quality | JC114006 | Kyambul Lagoon Inlet off Murray River | 2008-01-25 10:30 | 9016702 | Auto Sampler | TropWATER Laboratory | See metadata | [9 empty] | 25 |  | 17 |  |  |  | 1.493 |  | 1.218 |  | 0.048 |  | 0.013 |  | 0.597 |  | 0.045 |  | 0.009 |  | 0.007
E_KYAMBUL | CSIRO Kyambul Lagoon water quality | JC114006 | Kyambul Lagoon Inlet off Murray River | 2008-01-26 06:30 | 9016703 | Auto Sampler | TropWATER Laboratory | See metadata | [9 empty] | 22 |  | 19 |  |  |  | 1.463 |  | 1.333 |  | 0.066 |  | 0.006 |  | 0.648 |  | 0.04 |  | 0.011 |  | 0.005
E_KYAMBUL | CSIRO Kyambul Lagoon water quality | JC114006 | Kyambul Lagoon Inlet off Murray River | 2008-01-27 01:10 | 9016704 | Auto Sampler | TropWATER Laboratory | See metadata | [9 empty] | 20 |  | 17 |  |  |  | 1.64 |  | 1.543 |  | 0.08 |  | 0.016 |  | 0.643 |  | 0.04 |  | 0.008 |  | 0.006
E_KYAMBUL | CSIRO Kyambul Lagoon water quality | JC114006 | Kyambul Lagoon Inlet off Murray River | 2008-01-27 15:30 | 9016705 | Auto Sampler | TropWATER Laboratory | See metadata | [9 empty] | 18 |  | 15 |  |  |  | 1.835 |  | 1.673 |  | 0.058 |  | 0.016 |  | 0.527 |  | 0.035 |  | 0.007 |  | 0.006
E_KYAMBUL | CSIRO Kyambul Lagoon water quality | JC114006 | Kyambul Lagoon Inlet off Murray River | 2008-01-29 01:30 | 9016706 | Auto Sampler | TropWATER Laboratory | See metadata | [9 empty] | 29 |  | 31 |  |  |  | 1.573 |  | 1.411 |  | 0.049 |  | 0.015 |  | 0.625 |  | 0.033 |  | 0.006 |  | 0.005
E_KYAMBUL | CSIRO Kyambul Lagoon water quality | JC114006 | Kyambul Lagoon Inlet off Murray River | 2008-01-29 23:50 | 9016707 | Auto Sampler | TropWATER Laboratory | See metadata | [9 empty] | 44 |  | 45 |  |  |  | 1.47 |  | 1.369 |  | 0.048 |  | 0.005 |  | 0.119 |  | 0.029 |  | 0.004 |  | 0.003
E_KYAMBUL | CSIRO Kyambul Lagoon water quality | JC114006 | Kyambul Lagoon Inlet off Murray River | 2008-01-30 15:30 | 9016708 | Auto Sampler | TropWATER Laboratory | See metadata | [9 empty] | 90 |  | 55 |  |  |  | 1.342 |  | 1.114 |  | 0.073 |  | 0.005 |  | 0.212 |  | 0.012 |  | 0.01 |  | 0.006
E_KYAMBUL | CSIRO Kyambul Lagoon water quality | JC114006 | Kyambul Lagoon Inlet off Murray River | 2008-01-31 05:20 | 9016709 | Auto Sampler | TropWATER Laboratory | See metadata | [9 empty] | 73 |  | 50 |  |  |  | 1.235 |  | 1.206 |  | 0.089 |  | 0.005 |  | 0.228 |  | 0.032 |  | 0.012 |  | 0.006
E_KYAMBUL | CSIRO Kyambul Lagoon water quality | JC114006 | Kyambul Lagoon Inlet off Murray River | 2008-01-31 07:20 | 9016710 | Auto Sampler | TropWATER Laboratory | See metadata | [9 empty] | 67 |  | 41 |  |  |  | 1.137 |  | 1.108 |  | 0.039 |  | 0.004 |  | 0.223 |  | 0.022 |  | 0.009 |  | 0.006
E_KYAMBUL | CSIRO Kyambul Lagoon water quality | JC114006 | Kyambul Lagoon Inlet off Murray River | 2008-01-31 18:10 | 9016711 | Auto Sampler | TropWATER Laboratory | See metadata | [9 empty] | 93 |  | 66 |  |  |  | 1.146 |  | 1.025 |  | 0.054 |  | 0.006 |  | 0.173 |  | 0.032 |  | 0.012 |  | 0.006
E_KYAMBUL | CSIRO Kyambul Lagoon water quality | JC114006 | Kyambul Lagoon Inlet off Murray River | 2008-02-01 14:10 | 9016712 | Auto Sampler | TropWATER Laboratory | See metadata | [9 empty] | 75 |  | 51 |  |  |  | 1.195 |  | 1.109 |  | 0.111 |  | 0.008 |  | 0.327 |  | 0.033 |  | 0.009 |  | 0.006
E_KYAMBUL | CSIRO Kyambul Lagoon water quality | JC114006 | Kyambul Lagoon Inlet off Murray River | 2008-02-02 05:40 | 9016713 | Auto Sampler | TropWATER Laboratory | See metadata | [9 empty] | 65 |  | 51 |  |  |  | 1.333 |  | 1.162 |  | 0.074 |  | 0.005 |  | 0.257 |  | 0.026 |  | 0.011 |  | 0.007
E_KYAMBUL | CSIRO Kyambul Lagoon water quality | JC114006 | Kyambul Lagoon Inlet off Murray River | 2008-02-02 16:30 | 9016714 | Auto Sampler | TropWATER Laboratory | See metadata | [9 empty] | 45 |  | 43 |  |  |  | 1.135 |  | 1.127 |  | 0.078 |  | 0.008 |  | 0.26 |  | 0.025 |  | 0.01 |  | 0.007
E_KYAMBUL | CSIRO Kyambul Lagoon water quality | JC114006 | Kyambul Lagoon Inlet off Murray River | 2008-02-03 03:10 | 9016715 | Auto Sampler | TropWATER Laboratory | See metadata | [9 empty] | 33 |  | 28 |  |  |  | 1.237 |  | 1.186 |  | 0.055 |  | 0.009 |  | 0.467 |  | 0.021 |  | 0.007 |  | 0.006
E_KYAMBUL | CSIRO Kyambul Lagoon water quality | JC114008 | Kyambul Lagoon Outlet at Copperhead Road | 2007-12-28 23:00 | 9016716 | Auto Sampler | TropWATER Laboratory | See metadata | [9 empty] | 64 |  | 47 |  |  |  | 2.137 |  | 1.98 |  | 0.045 |  | 0.798 |  | 0.398 |  | 0.015 |  | 0.009 |  | 0.006
E_KYAMBUL | CSIRO Kyambul Lagoon water quality | JC114008 | Kyambul Lagoon Outlet at Copperhead Road | 2007-12-29 03:20 | 9016717 | Auto Sampler | TropWATER Laboratory | See metadata | [9 empty] | 55 |  | 41 |  |  |  | 2.146 |  | 1.587 |  | 0.056 |  | 0.839 |  | 0.006 |  | 0.02 |  | 0.01 |  | 0.006
E_KYAMBUL | CSIRO Kyambul Lagoon water quality | JC114008 | Kyambul Lagoon Outlet at Copperhead Road | 2007-12-29 06:00 | 9016718 | Auto Sampler | TropWATER Laboratory | See metadata | [9 empty] | 50 |  | 41 |  |  |  | 1.91 |  | 1.637 |  | 0.109 |  | 0.811 |  | 0.01 |  | 0.017 |  | 0.011 |  | 0.006
E_KYAMBUL | CSIRO Kyambul Lagoon water quality | JC114007 | Kyambul Lagoon off Murray River | 2008-07-30 09:20 | 9016719 | Manual | TropWATER Laboratory | See metadata | 1 | [14 empty] | 0.973 |  | 0.939 |  | 0.019 |  | 0.004 |  | 0.695 |  | 0.025 |  | 0.011 |  | 0.011
E_KYAMBUL | CSIRO Kyambul Lagoon water quality | JC114007 | Kyambul Lagoon off Murray River | 2008-07-30 09:35 | 9016720 | Manual | TropWATER Laboratory | See metadata | 4 | [14 empty] | 1.065 |  | 0.849 |  | 0.022 |  | 0.004 |  | 0.705 |  | 0.022 |  | 0.009 |  | 0.008
E_KYAMBUL | CSIRO Kyambul Lagoon water quality | JC114006 | Kyambul Lagoon Inlet off Murray River | 2008-07-30 10:00 | 9016721 | Manual | TropWATER Laboratory | See metadata | [15 empty] | 0.99 |  | 0.779 |  | 0.015 |  | 0.003 |  | 0.638 |  | 0.014 |  | 0.007 |  | 0.007
E_KYAMBUL | CSIRO Kyambul Lagoon water quality | JC114008 | Kyambul Lagoon Outlet at Copperhead Road | 2008-07-30 10:00 | 9016722 | Manual | TropWATER Laboratory | See metadata | [15 empty] | 0.974 |  | 0.837 |  | 0.018 |  | 0.003 |  | 0.683 |  | 0.017 |  | 0.006 |  | 0.006
E_KYAMBUL | CSIRO Kyambul Lagoon water quality | JC114007 | Kyambul Lagoon off Murray River | 2008-09-10 17:30 | 9016723 | Manual | TropWATER Laboratory | See metadata | 1 | [14 empty] | 0.486 |  | 0.356 |  | 0.046 |  | 0.004 |  | 0.141 |  | 0.057 |  | 0.02 |  | 0.018
E_KYAMBUL | CSIRO Kyambul Lagoon water quality | JC114007 | Kyambul Lagoon off Murray River | 2008-09-10 17:45 | 9016724 | Manual | TropWATER Laboratory | See metadata | 4 | [14 empty] | 0.561 |  | 0.393 |  | 0.167 |  | 0.004 |  | 0.083 |  | 0.039 |  | 0.016 |  | 0.013
E_KYAMBUL | CSIRO Kyambul Lagoon water quality | JC114008 | Kyambul Lagoon Outlet at Copperhead Road | 2008-09-11 08:30 | 9016725 | Manual | TropWATER Laboratory | See metadata | [15 empty] | 0.466 |  | 0.372 |  | 0.058 |  | 0.003 |  | 0.136 |  | 0.045 |  | 0.015 |  | 0.013
E_KYAMBUL | CSIRO Kyambul Lagoon water quality | JC114006 | Kyambul Lagoon Inlet off Murray River | 2008-09-11 08:45 | 9016726 | Manual | TropWATER Laboratory | See metadata | [15 empty] | 0.474 |  | 0.385 |  | 0.038 |  | 0.001 |  | 0.167 |  | 0.023 |  | 0.013 |  | 0.011
E_KYAMBUL | CSIRO Kyambul Lagoon water quality | JC114007 | Kyambul Lagoon off Murray River | 2008-10-14 15:15 | 9016727 | Manual | TropWATER Laboratory | See metadata | 4 | [10 empty] | 12 |  |  |  | 0.758 |  | 0.653 |  | 0.189
E_KYAMBUL | CSIRO Kyambul Lagoon water quality | JC114007 | Kyambul Lagoon off Murray River | 2008-10-14 15:17 | 9016728 | Manual | TropWATER Laboratory | See metadata | 1 | [10 empty] | 9.5 |  |  |  | 0.532 |  | 0.425 |  | 0.054
E_KYAMBUL | CSIRO Kyambul Lagoon water quality | JC114006 | Kyambul Lagoon Inlet off Murray River | 2008-10-14 16:35 | 9016729 | Manual | TropWATER Laboratory | See metadata | [11 empty] | 6.1 |  |  |  | 0.346 |  | 0.303 |  | 0.006
E_KYAMBUL | CSIRO Kyambul Lagoon water quality | JC114008 | Kyambul Lagoon Outlet at Copperhead Road | 2008-10-14 17:00 | 9016730 | Manual | TropWATER Laboratory | See metadata | [11 empty] | 3.6 |  |  |  | 0.52 |  | 0.39 |  | 0.013
E_KYAMBUL | CSIRO Kyambul Lagoon water quality | JC114008 | Kyambul Lagoon Outlet at Copperhead Road | 2008-11-12 00:35 | 9016731 | Manual | TropWATER Laboratory | See metadata | [11 empty] | 8.8 |  |  |  | 0.548 |  | 0.353 |  | 0.039
E_KYAMBUL | CSIRO Kyambul Lagoon water quality | JC114006 | Kyambul Lagoon Inlet off Murray River | 2008-11-12 15:25 | 9016732 | Manual | TropWATER Laboratory | See metadata | [11 empty] | 29 |  |  |  | 1.228 |  | 0.792 |  | 0.029
E_KYAMBUL | CSIRO Kyambul Lagoon water quality | JC114007 | Kyambul Lagoon off Murray River | 2008-11-12 16:37 | 9016733 | Manual | TropWATER Laboratory | See metadata | 1 | [10 empty] | 26 |  |  |  | 0.977 |  | 0.581 |  | 0.34
E_KYAMBUL | CSIRO Kyambul Lagoon water quality | JC114007 | Kyambul Lagoon off Murray River | 2008-11-12 16:40 | 9016734 | Manual | TropWATER Laboratory | See metadata | 4 | [10 empty] | 22 |  |  |  | 0.816 |  | 0.573 |  | 0.031
E_KYAMBUL | CSIRO Kyambul Lagoon water quality | JC114008 | Kyambul Lagoon Outlet at Copperhead Road | 2008-12-09 12:35 | 9016735 | Manual | TropWATER Laboratory | See metadata | [11 empty] | 5.7 |  |  |  | 0.396 |  | 0.327 |  | 0.014
E_KYAMBUL | CSIRO Kyambul Lagoon water quality | JC114007 | Kyambul Lagoon off Murray River | 2008-12-09 14:10 | 9016736 | Manual | TropWATER Laboratory | See metadata | 4 | [10 empty] | 17 |  |  |  | 0.87 |  | 0.69 |  | 0.234
E_KYAMBUL | CSIRO Kyambul Lagoon water quality | JC114007 | Kyambul Lagoon off Murray River | 2008-12-09 14:20 | 9016737 | Manual | TropWATER Laboratory | See metadata | 1 | [10 empty] | 12 |  |  |  | 0.47 |  | 0.32 |  | 0.008
E_KYAMBUL | CSIRO Kyambul Lagoon water quality | JC114006 | Kyambul Lagoon Inlet off Murray River | 2008-12-09 16:45 | 9016738 | Manual | TropWATER Laboratory | See metadata | [11 empty] | 7.9 |  |  |  | 0.35 |  | 0.275 |  | 0.014
E_KYAMBUL | CSIRO Kyambul Lagoon water quality | JC114008 | Kyambul Lagoon Outlet at Copperhead Road | 2008-01-09 10:15 | 9016739 | Manual | TropWATER Laboratory | See metadata | [11 empty] | 17 |  |  |  | 1.559 |  | 1.341 |  | 0.044 |  |  |  | 0.823
E_KYAMBUL | CSIRO Kyambul Lagoon water quality | JC114007 | Kyambul Lagoon off Murray River | 2008-01-09 13:42 | 9016740 | Manual | TropWATER Laboratory | See metadata | 4 | [10 empty] | 16 |  |  |  | 1.609 |  | 1.366 |  | 0.033 |  |  |  | 0.937
E_KYAMBUL | CSIRO Kyambul Lagoon water quality | JC114007 | Kyambul Lagoon off Murray River | 2008-01-09 13:45 | 9016741 | Manual | TropWATER Laboratory | See metadata | 1 | [10 empty] | 12 |  |  |  | 1.509 |  | 1.377 |  | 0.037 |  |  |  | 0.926
E_KYAMBUL | CSIRO Kyambul Lagoon water quality | JC114006 | Kyambul Lagoon Inlet off Murray River | 2008-01-09 13:20 | 9016742 | Manual | TropWATER Laboratory | See metadata | [11 empty] | 14 |  |  |  | 1.6 |  | 1.479 |  | 0.037 |  |  |  | 1.058
E_KYAMBUL | CSIRO Kyambul Lagoon water quality | JC114007 | Kyambul Lagoon off Murray River | 2009-03-05 14:09 | 9016743 | Manual | TropWATER Laboratory | See metadata | 4 | [10 empty] | 13 |  |  |  | 0.796 |  | 0.638 |  | 0.022
E_KYAMBUL | CSIRO Kyambul Lagoon water quality | JC114007 | Kyambul Lagoon off Murray River | 2009-03-05 14:10 | 9016744 | Manual | TropWATER Laboratory | See metadata | 1 | [10 empty] | 13 |  |  |  | 0.764 |  | 0.586 |  | 0.015
E_KYAMBUL | CSIRO Kyambul Lagoon water quality | JC114006 | Kyambul Lagoon Inlet off Murray River | 2009-03-05 15:05 | 9016745 | Manual | TropWATER Laboratory | See metadata | [11 empty] | 21 |  |  |  | 0.848 |  | 0.552 |  | 0.017
E_KYAMBUL | CSIRO Kyambul Lagoon water quality | JC114006 | Kyambul Lagoon Inlet off Murray River | 2009-03-05 12:00 | 9016746 | Rising Stage Sampler | TropWATER Laboratory | See metadata | [11 empty] | 200 |  |  |  | 4.621 |  | 3.512 |  | 0.014
E_KYAMBUL | CSIRO Kyambul Lagoon water quality | JC114008 | Kyambul Lagoon Outlet at Copperhead Road | 2009-03-05 15:30 | 9016747 | Manual | TropWATER Laboratory | See metadata | [11 empty] | 12 |  |  |  | 0.862 |  | 0.617 |  | 0.019
E_KYAMBUL | CSIRO Kyambul Lagoon water quality | JC114007 | Kyambul Lagoon off Murray River | 2008-05-06 11:35 | 9016748 | Manual | TropWATER Laboratory | See metadata | 4 | [10 empty] | 24 |  |  |  | 0.844 |  | 0.728
E_KYAMBUL | CSIRO Kyambul Lagoon water quality | JC114006 | Kyambul Lagoon Inlet off Murray River | 2008-01-08 10:20 | 9016749 | Auto Sampler | TropWATER Laboratory | See metadata | [11 empty] | 39 |  |  |  | 1.183 |  | 1.149 |  | 0.013 |  | 0.002 |  | 0.464
E_KYAMBUL | CSIRO Kyambul Lagoon water quality | JC114006 | Kyambul Lagoon Inlet off Murray River | 2008-01-12 18:20 | 9016750 | Auto Sampler | TropWATER Laboratory | See metadata | [11 empty] | 29 |  |  |  | 1.216 |  | 1.002 |  | 0.015 |  | 0.002 |  | 0.261
E_KYAMBUL | CSIRO Kyambul Lagoon water quality | JC114006 | Kyambul Lagoon Inlet off Murray River | 2008-02-03 14:00 | 9016751 | Auto Sampler | TropWATER Laboratory | See metadata | [11 empty] | 27 |  |  |  | 1.902 |  | 1.298 |  | 0.001 |  | 0.003 |  | 0.124
E_KYAMBUL | CSIRO Kyambul Lagoon water quality | JC114006 | Kyambul Lagoon Inlet off Murray River | 2008-02-05 14:40 | 9016752 | Auto Sampler | TropWATER Laboratory | See metadata | [11 empty] | 19 |  |  |  | 1.542 |  | 0.525 |  | 0.064 |  | 0.017 |  | 0.253
E_KYAMBUL | CSIRO Kyambul Lagoon water quality | JC114006 | Kyambul Lagoon Inlet off Murray River | 2008-02-13 21:00 | 9016753 | Auto Sampler | TropWATER Laboratory | See metadata | [11 empty] | 39 |  |  |  | 1.716 |  | 1.034 |  | 0.057 |  | 0.021 |  | 0.361
E_KYAMBUL | CSIRO Kyambul Lagoon water quality | JC114006 | Kyambul Lagoon Inlet off Murray River | 2008-02-27 16:20 | 9016754 | Auto Sampler | TropWATER Laboratory | See metadata | [11 empty] | 56 |  |  |  | 1.287 |  | 0.619 |  | 0.004 |  | 0.002 |  | 0.002
E_KYAMBUL | CSIRO Kyambul Lagoon water quality | JC114006 | Kyambul Lagoon Inlet off Murray River | 2008-03-12 13:40 | 9016755 | Auto Sampler | TropWATER Laboratory | See metadata | [11 empty] | 98 |  |  |  | 1.367 |  | 0.804 |  | 0.003 |  | 0.002 |  | 0.001
E_KYAMBUL | CSIRO Kyambul Lagoon water quality | JC114006 | Kyambul Lagoon Inlet off Murray River | 2008-03-23 04:10 | 9016756 | Auto Sampler | TropWATER Laboratory | See metadata | [15 empty] | 0.96 |  | 0.623 |  | 0.004 |  | 0.019 |  | 0.209
E_KYAMBUL | CSIRO Kyambul Lagoon water quality | JC114006 | Kyambul Lagoon Inlet off Murray River | 2008-04-12 12:00 | 9016757 | Auto Sampler | TropWATER Laboratory | See metadata | [11 empty] | 16 |  |  |  | 1.201 |  | 1.027 |  | 0.009 |  | 0.02 |  | 0.33
E_KYAMBUL | CSIRO Kyambul Lagoon water quality | JC114006 | Kyambul Lagoon Inlet off Murray River | 2008-04-19 05:00 | 9016758 | Auto Sampler | TropWATER Laboratory | See metadata | [11 empty] | 22 |  |  |  | 1.384 |  | 1.039 |  | 0.028 |  | 0.01 |  | 0.442
E_KYAMBUL | CSIRO Kyambul Lagoon water quality | JC114006 | Kyambul Lagoon Inlet off Murray River | 2008-04-26 05:00 | 9016759 | Auto Sampler | TropWATER Laboratory | See metadata | [11 empty] | 20 |  |  |  | 1.404 |  | 1.198 |  | 0.048 |  | 0.01 |  | 0.435
E_KYAMBUL | CSIRO Kyambul Lagoon water quality | JC114006 | Kyambul Lagoon Inlet off Murray River | 2008-05-05 05:00 | 9016760 | Auto Sampler | TropWATER Laboratory | See metadata | [11 empty] | 18 |  |  |  | 1.215 |  | 1.07 |  | 0.012 |  | 0.021 |  | 0.326
E_KYAMBUL | CSIRO Kyambul Lagoon water quality | JC114008 | Kyambul Lagoon Outlet at Copperhead Road | 2008-01-05 13:30 | 9016761 | Auto Sampler | TropWATER Laboratory | See metadata | [11 empty] | 100 |  |  |  | 1.187 |  | 0.754 |  | 0.013 |  | 0.002 |  | 0.123
E_KYAMBUL | CSIRO Kyambul Lagoon water quality | JC114008 | Kyambul Lagoon Outlet at Copperhead Road | 2008-01-23 04:40 | 9016762 | Auto Sampler | TropWATER Laboratory | See metadata | [11 empty] | 42 |  |  |  | 1.466 |  | 1.15 |  | 0.018 |  | 0.003 |  | 0.266
E_KYAMBUL | CSIRO Kyambul Lagoon water quality | JC114008 | Kyambul Lagoon Outlet at Copperhead Road | 2008-01-31 23:40 | 9016763 | Auto Sampler | TropWATER Laboratory | See metadata | [11 empty] | 41 |  |  |  | 1.445 |  | 1.192 |  | 0.015 |  | 0.003 |  | 0.481
E_KYAMBUL | CSIRO Kyambul Lagoon water quality | JC114008 | Kyambul Lagoon Outlet at Copperhead Road | 2008-02-05 02:20 | 9016764 | Auto Sampler | TropWATER Laboratory | See metadata | [11 empty] | 29 |  |  |  | 1.537 |  | 0.726 |  | 0.021 |  | 0.002 |  | 0.415
E_KYAMBUL | CSIRO Kyambul Lagoon water quality | JC114008 | Kyambul Lagoon Outlet at Copperhead Road | 2008-02-12 20:20 | 9016765 | Auto Sampler | TropWATER Laboratory | See metadata | [11 empty] | 31 |  |  |  | 1.086 |  | 0.859 |  | 0.01 |  | 0.002 |  | 0.263
E_KYAMBUL | CSIRO Kyambul Lagoon water quality | JC114008 | Kyambul Lagoon Outlet at Copperhead Road | 2008-02-20 04:50 | 9016766 | Auto Sampler | TropWATER Laboratory | See metadata | [11 empty] | 27 |  |  |  | 1.196 |  | 0.759 |  | 0.014 |  | 0.002 |  | 0.342
E_KYAMBUL | CSIRO Kyambul Lagoon water quality | JC114008 | Kyambul Lagoon Outlet at Copperhead Road | 2008-02-28 04:40 | 9016767 | Auto Sampler | TropWATER Laboratory | See metadata | [11 empty] | 41 |  |  |  | 1.279 |  | 0.99 |  | 0.008 |  | 0.002 |  | 0.004
E_KYAMBUL | CSIRO Kyambul Lagoon water quality | JC114007 | Kyambul Lagoon off Murray River | 2008-03-25 14:00 | 9016768 | Manual | TropWATER Laboratory | See metadata | 1 | [10 empty] | 17 |  |  |  | 0.941 |  | 0.851
E_KYAMBUL | CSIRO Kyambul Lagoon water quality | JC114008 | Kyambul Lagoon Outlet at Copperhead Road | 2008-03-07 09:20 | 9016769 | Auto Sampler | TropWATER Laboratory | See metadata | [11 empty] | 26 |  |  |  | 0.903 |  | 0.408 |  | 0.063 |  | 0.002 |  | 0.125
E_KYAMBUL | CSIRO Kyambul Lagoon water quality | JC114008 | Kyambul Lagoon Outlet at Copperhead Road | 2008-03-13 05:00 | 9016770 | Auto Sampler | TropWATER Laboratory | See metadata | [11 empty] | 30 |  |  |  | 1.06 |  | 0.831 |  | 0.005 |  | 0.002 |  | 0.401
E_KYAMBUL | CSIRO Kyambul Lagoon water quality | JC114008 | Kyambul Lagoon Outlet at Copperhead Road | 2008-03-20 23:50 | 9016771 | Auto Sampler | TropWATER Laboratory | See metadata | [11 empty] | 25 |  |  |  | 0.95 |  | 0.792 |  | 0.005 |  | 0.002 |  | 0.454
E_KYAMBUL | CSIRO Kyambul Lagoon water quality | JC114008 | Kyambul Lagoon Outlet at Copperhead Road | 2008-03-23 18:30 | 9016772 | Auto Sampler | TropWATER Laboratory | See metadata | [11 empty] | 24 |  |  |  | 0.863 |  | 0.76 |  | 0.004 |  | 0.002 |  | 0.435
E_KYAMBUL | CSIRO Kyambul Lagoon water quality | JC114008 | Kyambul Lagoon Outlet at Copperhead Road | 2008-04-12 05:00 | 9016773 | Auto Sampler | TropWATER Laboratory | See metadata | [11 empty] | 44 |  |  |  | 0.938 |  | 0.713 |  | 0.007 |  | 0.002 |  | 0.206
E_KYAMBUL | CSIRO Kyambul Lagoon water quality | JC114008 | Kyambul Lagoon Outlet at Copperhead Road | 2008-04-19 05:00 | 9016774 | Auto Sampler | TropWATER Laboratory | See metadata | [11 empty] | 31 |  |  |  | 0.934 |  | 0.821 |  | 0.015 |  | 0.003 |  | 0.301
E_KYAMBUL | CSIRO Kyambul Lagoon water quality | JC114008 | Kyambul Lagoon Outlet at Copperhead Road | 2008-04-26 05:00 | 9016775 | Auto Sampler | TropWATER Laboratory | See metadata | [11 empty] | 37 |  |  |  | 0.869 |  | 0.78 |  | 0.004 |  | 0.001 |  | 0.382
E_KYAMBUL | CSIRO Kyambul Lagoon water quality | JC114008 | Kyambul Lagoon Outlet at Copperhead Road | 2008-05-05 05:00 | 9016776 | Auto Sampler | TropWATER Laboratory | See metadata | [11 empty] | 140 |  |  |  | 0.873 |  | 0.685 |  | 0.005 |  | 0.002 |  | 0.426
E_KYAMBUL | CSIRO Kyambul Lagoon water quality | JC114008 | Kyambul Lagoon Outlet at Copperhead Road | 2008-05-12 01:50 | 9016777 | Auto Sampler | TropWATER Laboratory | See metadata | [11 empty] | 58 |  |  |  | 1.718 |  | 1.305 |  | 0.195 |  | 0.004 |  | 0.217
E_KYAMBUL | CSIRO Kyambul Lagoon water quality | JC114008 | Kyambul Lagoon Outlet at Copperhead Road | 2008-05-26 04:50 | 9016778 | Auto Sampler | TropWATER Laboratory | See metadata | [11 empty] | 44 |  |  |  | 1.16 |  | 0.961 |  | 0.015 |  | 0.004 |  | 0.307
E_KYAMBUL | CSIRO Kyambul Lagoon water quality | JC114007 | Kyambul Lagoon off Murray River | 2008-03-25 14:10 | 9016779 | Manual | TropWATER Laboratory | See metadata | 4 | [10 empty] | 19 |  |  |  | 0.888 |  | 0.863
E_KYAMBUL | CSIRO Kyambul Lagoon water quality | JC114008 | Kyambul Lagoon Outlet at Copperhead Road | 2008-06-05 05:00 | 9016780 | Auto Sampler | TropWATER Laboratory | See metadata | [11 empty] | 35 |  |  |  | 1.168 |  | 1.028 |  | 0.002 |  | 0.007 |  | 0.315
E_KYAMBUL | CSIRO Kyambul Lagoon water quality | JC114006 | Kyambul Lagoon Inlet off Murray River | 2008-03-25 12:00 | 9016781 | Rising Stage Sampler | TropWATER Laboratory | See metadata | [11 empty] | 83 |  |  |  | 2.585 |  | 2.207
E_KYAMBUL | CSIRO Kyambul Lagoon water quality | JC114007 | Kyambul Lagoon off Murray River | 2008-05-06 11:30 | 9016782 | Manual | TropWATER Laboratory | See metadata | 1 | [10 empty] | 13 |  |  |  | 0.829 |  | 0.745
E_KYAMBUL | CSIRO Kyambul Lagoon water quality | JC114007 | Kyambul Lagoon off Murray River | 2009-04-02 10:35 | 9016783 | Manual | TropWATER Laboratory | See metadata | 1 | [10 empty] | 8.1 |  |  |  | 0.618 |  | 0.542 |  | 0.021
E_KYAMBUL | CSIRO Kyambul Lagoon water quality | JC114007 | Kyambul Lagoon off Murray River | 2009-04-02 10:37 | 9016784 | Manual | TropWATER Laboratory | See metadata | 4 | [10 empty] | 13 |  |  |  | 0.629 |  | 0.605 |  | 0.029
E_KYAMBUL | CSIRO Kyambul Lagoon water quality | JC114006 | Kyambul Lagoon Inlet off Murray River | 2009-04-02 11:35 | 9016785 | Manual | TropWATER Laboratory | See metadata | [11 empty] | 23 |  |  |  | 0.615 |  | 0.559 |  | 0.017
E_KYAMBUL | CSIRO Kyambul Lagoon water quality | JC114008 | Kyambul Lagoon Outlet at Copperhead Road | 2009-04-02 14:00 | 9016786 | Manual | TropWATER Laboratory | See metadata | [11 empty] | 8.2 |  |  |  | 0.609 |  | 0.51 |  | 0.02
E_KYAMBUL | CSIRO Kyambul Lagoon water quality | JC114006 | Kyambul Lagoon Inlet off Murray River | 2009-04-28 11:10 | 9016787 | Manual | TropWATER Laboratory | See metadata | [11 empty] | 9.7 |  |  |  | 0.888 |  | 0.744 |  | 0.013
E_KYAMBUL | CSIRO Kyambul Lagoon water quality | JC114008 | Kyambul Lagoon Outlet at Copperhead Road | 2009-04-28 17:45 | 9016788 | Manual | TropWATER Laboratory | See metadata | [11 empty] | 10 |  |  |  | 0.871 |  | 0.734 |  | 0.016
E_KYAMBUL | CSIRO Kyambul Lagoon water quality | JC114006 | Kyambul Lagoon Inlet off Murray River | 2009-04-28 08:30 | 9016789 | Rising Stage Sampler | TropWATER Laboratory | See metadata | [11 empty] | 220 |  |  |  | 2.741 |  | 2.171 |  | 0.014
E_KYAMBUL | CSIRO Kyambul Lagoon water quality | JC114007 | Kyambul Lagoon off Murray River | 2009-04-28 09:30 | 9016790 | Manual | TropWATER Laboratory | See metadata | 1 | [10 empty] | 9.4 |  |  |  | 0.883 |  | 0.729 |  | 0.018
E_KYAMBUL | CSIRO Kyambul Lagoon water quality | JC114007 | Kyambul Lagoon off Murray River | 2009-04-28 09:35 | 9016791 | Manual | TropWATER Laboratory | See metadata | 4 | [10 empty] | 17 |  |  |  | 0.927 |  | 0.726 |  | 0.021
E_KYAMBUL | CSIRO Kyambul Lagoon water quality | JC114006 | Kyambul Lagoon Inlet off Murray River | 2009-04-28 08:00 | 9016792 | Manual | TropWATER Laboratory | See metadata |  | Inlet Grab (Bulked) | [9 empty] | 15 |  |  |  | 1.321 |  | 1.028 |  | 0.065
E_KYAMBUL | CSIRO Kyambul Lagoon water quality | JC114008 | Kyambul Lagoon Outlet at Copperhead Road | 2009-05-28 13:05 | 9016793 | Manual | TropWATER Laboratory | See metadata | [11 empty] | 11 |  |  |  | 0.854 |  | 0.731 |  | 0.02
E_KYAMBUL | CSIRO Kyambul Lagoon water quality | JC114006 | Kyambul Lagoon Inlet off Murray River | 2009-05-28 14:35 | 9016794 | Manual | TropWATER Laboratory | See metadata | [11 empty] | 11 |  |  |  | 0.955 |  | 0.699 |  | 0.024
E_KYAMBUL | CSIRO Kyambul Lagoon water quality | JC114007 | Kyambul Lagoon off Murray River | 2009-06-21 13:11 | 9016795 | Manual | TropWATER Laboratory | See metadata | 1 | [10 empty] | 7.5 | [5 empty] | 0.603 |  | 0.031
E_KYAMBUL | CSIRO Kyambul Lagoon water quality | JC114007 | Kyambul Lagoon off Murray River | 2009-06-21 13:20 | 9016796 | Manual | TropWATER Laboratory | See metadata | 4 | [10 empty] | 6.1 | [5 empty] | 0.606 |  | 0.043
E_KYAMBUL | CSIRO Kyambul Lagoon water quality | JC114006 | Kyambul Lagoon Inlet off Murray River | 2009-06-22 08:04 | 9016797 | Manual | TropWATER Laboratory | See metadata | [11 empty] | 5.7 |  |  |  | 0.57 |  | 0.549 |  | 0.03
E_KYAMBUL | CSIRO Kyambul Lagoon water quality | JC114008 | Kyambul Lagoon Outlet at Copperhead Road | 2009-06-22 08:45 | 9016798 | Manual | TropWATER Laboratory | See metadata | [11 empty] | 5.7 |  |  |  | 0.566 |  | 0.553 |  | 0.025
E_KYAMBUL | CSIRO Kyambul Lagoon water quality | JC114006 | Kyambul Lagoon Inlet off Murray River | 2009-07-21 09:45 | 9016799 | Manual | TropWATER Laboratory | See metadata | [11 empty] | 5.9 |  |  |  | 0.514 |  | 0.421 |  | 0.023
E_KYAMBUL | CSIRO Kyambul Lagoon water quality | JC114008 | Kyambul Lagoon Outlet at Copperhead Road | 2009-07-21 12:00 | 9016800 | Manual | TropWATER Laboratory | See metadata | [11 empty] | 3.7 |  |  |  | 0.414 |  | 0.341 |  | 0.012
E_KYAMBUL | CSIRO Kyambul Lagoon water quality | JC114007 | Kyambul Lagoon off Murray River | 2009-07-21 10:30 | 9016801 | Manual | TropWATER Laboratory | See metadata | 1 | [10 empty] | 8.7 |  |  |  | 0.551 |  | 0.429 |  | 0.019
E_KYAMBUL | CSIRO Kyambul Lagoon water quality | JC114007 | Kyambul Lagoon off Murray River | 2009-07-21 10:45 | 9016802 | Manual | TropWATER Laboratory | See metadata | 4 | [10 empty] | 4.3 |  |  |  | 0.536 |  | 0.509 |  | 0.045
E_KYAMBUL | CSIRO Kyambul Lagoon water quality | JC114008 | Kyambul Lagoon Outlet at Copperhead Road | 2009-08-26 11:50 | 9016803 | Manual | TropWATER Laboratory | See metadata | [11 empty] | 3.7 |  |  |  | 0.295 |  | 0.185 |  | 0.012
E_KYAMBUL | CSIRO Kyambul Lagoon water quality | JC114006 | Kyambul Lagoon Inlet off Murray River | 2009-08-26 13:50 | 9016804 | Manual | TropWATER Laboratory | See metadata | [11 empty] | 6.1 |  |  |  | 0.372 |  | 0.227 |  | 0.02
E_KYAMBUL | CSIRO Kyambul Lagoon water quality | JC114007 | Kyambul Lagoon off Murray River | 2009-08-26 14:30 | 9016805 | Manual | TropWATER Laboratory | See metadata | 1 | [10 empty] | 11 |  |  |  | 0.543 |  | 0.218 |  | 0.006
E_KYAMBUL | CSIRO Kyambul Lagoon water quality | JC114007 | Kyambul Lagoon off Murray River | 2009-08-26 14:40 | 9016806 | Manual | TropWATER Laboratory | See metadata | 4 | [10 empty] | 7.2 |  |  |  | 0.309 |  | 0.236 |  | 0.006
E_KYAMBUL | CSIRO Kyambul Lagoon water quality | JC114007 | Kyambul Lagoon off Murray River | 2009-09-30 16:30 | 9016807 | Manual | TropWATER Laboratory | See metadata | 1 | [10 empty] | 6.8 |  |  |  | 0.506 |  | 0.319 |  | 0.007
E_KYAMBUL | CSIRO Kyambul Lagoon water quality | JC114007 | Kyambul Lagoon off Murray River | 2009-09-30 16:40 | 9016808 | Manual | TropWATER Laboratory | See metadata | 4 | [10 empty] | 8.2 |  |  |  | 0.633 |  | 0.378 |  | 0.024
E_KYAMBUL | CSIRO Kyambul Lagoon water quality | JC114006 | Kyambul Lagoon Inlet off Murray River | 2009-09-30 17:10 | 9016809 | Manual | TropWATER Laboratory | See metadata | [11 empty] | 9.1 |  |  |  | 0.536 |  | 0.416 |  | 0.007
E_KYAMBUL | CSIRO Kyambul Lagoon water quality | JC114008 | Kyambul Lagoon Outlet at Copperhead Road | 2009-09-30 09:40 | 9016810 | Manual | TropWATER Laboratory | See metadata | [11 empty] | 7.3 |  |  |  | 0.544 |  | 0.289 |  | 0.01
E_KYAMBUL | CSIRO Kyambul Lagoon water quality | JC114008 | Kyambul Lagoon Outlet at Copperhead Road | 2009-11-05 10:30 | 9016811 | Manual | TropWATER Laboratory | See metadata | [11 empty] | 29 |  |  |  | 1.188 |  | 0.959 |  | 0.055
E_KYAMBUL | CSIRO Kyambul Lagoon water quality | JC114006 | Kyambul Lagoon Inlet off Murray River | 2009-11-05 12:25 | 9016812 | Manual | TropWATER Laboratory | See metadata | [11 empty] | 16 |  |  |  | 0.816 |  | 0.625 |  | 0.031
E_KYAMBUL | CSIRO Kyambul Lagoon water quality | JC114007 | Kyambul Lagoon off Murray River | 2009-11-05 13:30 | 9016813 | Manual | TropWATER Laboratory | See metadata | 1 | [10 empty] | 38 |  |  |  | 1.297 |  | 1.059 |  | 0.043
E_KYAMBUL | CSIRO Kyambul Lagoon water quality | JC114007 | Kyambul Lagoon off Murray River | 2009-11-05 13:35 | 9016814 | Manual | TropWATER Laboratory | See metadata | 4 | [10 empty] | 29 |  |  |  | 1.294 |  | 1.06 |  | 0.143
E_KYAMBUL | CSIRO Kyambul Lagoon water quality | JC114006 | Kyambul Lagoon Inlet off Murray River | 2009-06-25 05:00 | 9016815 | Auto Sampler | TropWATER Laboratory | See metadata | [11 empty] | 20 |  |  |  | 1.001 | [9 empty] | 0.021
E_KYAMBUL | CSIRO Kyambul Lagoon water quality | JC114008 | Kyambul Lagoon Outlet at Copperhead Road | 2008-07-05 05:00 | 9016816 | Auto Sampler | TropWATER Laboratory | See metadata | [11 empty] | 33 |  |  |  | 0.849 |  | 0.739 |  | 0.042 | [5 empty] | 0.018
E_KYAMBUL | CSIRO Kyambul Lagoon water quality | JC114008 | Kyambul Lagoon Outlet at Copperhead Road | 2008-07-12 05:00 | 9016817 | Auto Sampler | TropWATER Laboratory | See metadata | [11 empty] | 19 |  |  |  | 0.907 |  | 0.808 |  | 0.045 | [5 empty] | 0.022
E_KYAMBUL | CSIRO Kyambul Lagoon water quality | JC114008 | Kyambul Lagoon Outlet at Copperhead Road | 2008-07-19 05:00 | 9016818 | Auto Sampler | TropWATER Laboratory | See metadata | [11 empty] | 16 |  |  |  | 0.649 | [9 empty] | 0.014
E_KYAMBUL | CSIRO Kyambul Lagoon water quality | JC114008 | Kyambul Lagoon Outlet at Copperhead Road | 2008-08-05 05:00 | 9016819 | Auto Sampler | TropWATER Laboratory | See metadata | [11 empty] | 17 |  |  |  | 0.611 | [9 empty] | 0.008
E_KYAMBUL | CSIRO Kyambul Lagoon water quality | JC114008 | Kyambul Lagoon Outlet at Copperhead Road | 2008-09-19 05:00 | 9016820 | Auto Sampler | TropWATER Laboratory | See metadata | [11 empty] | 23 |  |  |  | 0.548 | [9 empty] | 0.01
E_KYAMBUL | CSIRO Kyambul Lagoon water quality | JC114008 | Kyambul Lagoon Outlet at Copperhead Road | 2008-09-26 05:00 | 9016821 | Auto Sampler | TropWATER Laboratory | See metadata | [11 empty] | 21 |  |  |  | 0.624 | [9 empty] | 0.011
E_KYAMBUL | CSIRO Kyambul Lagoon water quality | JC114008 | Kyambul Lagoon Outlet at Copperhead Road | 2008-11-29 03:10 | 9016822 | Auto Sampler | TropWATER Laboratory | See metadata | [11 empty] | 20 |  |  |  | 0.702 | [9 empty] | 0.015
E_KYAMBUL | CSIRO Kyambul Lagoon water quality | JC114008 | Kyambul Lagoon Outlet at Copperhead Road | 2008-11-29 10:30 | 9016823 | Auto Sampler | TropWATER Laboratory | See metadata | [11 empty] | 29 |  |  |  | 0.586 | [9 empty] | 0.016
E_KYAMBUL | CSIRO Kyambul Lagoon water quality | JC114008 | Kyambul Lagoon Outlet at Copperhead Road | 2008-11-29 20:30 | 9016824 | Auto Sampler | TropWATER Laboratory | See metadata | [11 empty] | 28 |  |  |  | 1.109 | [9 empty] | 0.027
E_KYAMBUL | CSIRO Kyambul Lagoon water quality | JC114008 | Kyambul Lagoon Outlet at Copperhead Road | 2008-11-30 08:00 | 9016825 | Auto Sampler | TropWATER Laboratory | See metadata | [11 empty] | 58 |  |  |  | 1.545 | [9 empty] | 0.037
E_KYAMBUL | CSIRO Kyambul Lagoon water quality | JC114008 | Kyambul Lagoon Outlet at Copperhead Road | 2008-12-01 00:30 | 9016826 | Auto Sampler | TropWATER Laboratory | See metadata | [11 empty] | 49 |  |  |  | 1.392 | [9 empty] | 0.05
E_KYAMBUL | CSIRO Kyambul Lagoon water quality | JC114008 | Kyambul Lagoon Outlet at Copperhead Road | 2008-12-02 08:50 | 9016827 | Auto Sampler | TropWATER Laboratory | See metadata | [11 empty] | 83 |  |  |  | 1.191 | [9 empty] | 0.056
E_KYAMBUL | CSIRO Kyambul Lagoon water quality | JC114008 | Kyambul Lagoon Outlet at Copperhead Road | 2008-12-05 04:40 | 9016828 | Auto Sampler | TropWATER Laboratory | See metadata | [11 empty] | 33 |  |  |  | 0.653 |  | 0.562 |  | 0.018 | [5 empty] | 0.024
E_KYAMBUL | CSIRO Kyambul Lagoon water quality | JC114008 | Kyambul Lagoon Outlet at Copperhead Road | 2008-12-09 13:50 | 9016829 | Auto Sampler | TropWATER Laboratory | See metadata | [11 empty] | 38 |  |  |  | 1.084 |  | 0.855 |  | 0.002 | [5 empty] | 0.024
E_KYAMBUL | CSIRO Kyambul Lagoon water quality | JC114008 | Kyambul Lagoon Outlet at Copperhead Road | 2009-01-09 17:10 | 9016830 | Auto Sampler | TropWATER Laboratory | See metadata | [11 empty] | 150 |  |  |  | 5.925 |  | 4.161 |  | 0.069 | [5 empty] | 0.263
E_KYAMBUL | CSIRO Kyambul Lagoon water quality | JC114008 | Kyambul Lagoon Outlet at Copperhead Road | 2009-01-10 01:10 | 9016831 | Auto Sampler | TropWATER Laboratory | See metadata | [11 empty] | 89 |  |  |  | 5.912 |  | 4.256 |  | 0.155 | [5 empty] | 0.137
E_KYAMBUL | CSIRO Kyambul Lagoon water quality | JC114008 | Kyambul Lagoon Outlet at Copperhead Road | 2009-01-10 04:10 | 9016832 | Auto Sampler | TropWATER Laboratory | See metadata | [11 empty] | 190 |  |  |  | 3.795 |  | 2.307 |  | 0.031 | [5 empty] | 0.14
E_KYAMBUL | CSIRO Kyambul Lagoon water quality | JC114008 | Kyambul Lagoon Outlet at Copperhead Road | 2009-01-10 06:50 | 9016833 | Auto Sampler | TropWATER Laboratory | See metadata | [11 empty] | 160 |  |  |  | 4.305 |  | 3.529 |  | 0.018 | [5 empty] | 0.132
E_KYAMBUL | CSIRO Kyambul Lagoon water quality | JC114008 | Kyambul Lagoon Outlet at Copperhead Road | 2009-01-11 22:00 | 9016834 | Auto Sampler | TropWATER Laboratory | See metadata | [11 empty] | 51 |  |  |  | 1.445 |  | 0.965 |  | 0.009 | [5 empty] | 0.125
E_KYAMBUL | CSIRO Kyambul Lagoon water quality | JC114008 | Kyambul Lagoon Outlet at Copperhead Road | 2009-01-12 01:20 | 9016835 | Auto Sampler | TropWATER Laboratory | See metadata | [11 empty] | 97 |  |  |  | 1.135 |  | 0.966 |  | 0.014 | [5 empty] | 0.074
E_KYAMBUL | CSIRO Kyambul Lagoon water quality | JC114008 | Kyambul Lagoon Outlet at Copperhead Road | 2009-01-12 04:40 | 9016836 | Auto Sampler | TropWATER Laboratory | See metadata | [11 empty] | 31 |  |  |  | 1.312 |  | 1.055 |  | 0.013 | [5 empty] | 0.112
E_KYAMBUL | CSIRO Kyambul Lagoon water quality | JC114008 | Kyambul Lagoon Outlet at Copperhead Road | 2009-01-12 08:00 | 9016837 | Auto Sampler | TropWATER Laboratory | See metadata | [11 empty] | 38 |  |  |  | 1.384 |  | 1.005 |  | 0.014 | [5 empty] | 0.099
E_KYAMBUL | CSIRO Kyambul Lagoon water quality | JC114008 | Kyambul Lagoon Outlet at Copperhead Road | 2009-01-12 11:00 | 9016838 | Auto Sampler | TropWATER Laboratory | See metadata | [11 empty] | 35 |  |  |  | 1.138 |  | 0.907 |  | 0.014 | [5 empty] | 0.092
E_KYAMBUL | CSIRO Kyambul Lagoon water quality | JC114008 | Kyambul Lagoon Outlet at Copperhead Road | 2009-01-14 18:00 | 9016839 | Auto Sampler | TropWATER Laboratory | See metadata | [11 empty] | 11 |  |  |  | 1.5 |  | 1.336 |  | 0.014 | [5 empty] | 0.047
E_KYAMBUL | CSIRO Kyambul Lagoon water quality | JC114008 | Kyambul Lagoon Outlet at Copperhead Road | 2009-01-14 22:40 | 9016840 | Auto Sampler | TropWATER Laboratory | See metadata | [11 empty] | 12 |  |  |  | 1.165 |  | 0.992 |  | 0.012 | [5 empty] | 0.038
E_KYAMBUL | CSIRO Kyambul Lagoon water quality | JC114008 | Kyambul Lagoon Outlet at Copperhead Road | 2009-01-15 04:10 | 9016841 | Auto Sampler | TropWATER Laboratory | See metadata | [11 empty] | 15 |  |  |  | 1.446 |  | 1.173 |  | 0.02 | [5 empty] | 0.04
E_KYAMBUL | CSIRO Kyambul Lagoon water quality | JC114008 | Kyambul Lagoon Outlet at Copperhead Road | 2009-01-15 08:50 | 9016842 | Auto Sampler | TropWATER Laboratory | See metadata | [11 empty] | 18 |  |  |  | 1.27 |  | 1.047 |  | 0.01 | [5 empty] | 0.037
E_KYAMBUL | CSIRO Kyambul Lagoon water quality | JC114008 | Kyambul Lagoon Outlet at Copperhead Road | 2009-01-15 17:50 | 9016843 | Auto Sampler | TropWATER Laboratory | See metadata | [11 empty] | 39 |  |  |  | 1.338 |  | 1.254 |  | 0.01 | [5 empty] | 0.048
E_KYAMBUL | CSIRO Kyambul Lagoon water quality | JC114008 | Kyambul Lagoon Outlet at Copperhead Road | 2009-01-16 00:30 | 9016844 | Auto Sampler | TropWATER Laboratory | See metadata | [11 empty] | 33 |  |  |  | 1.117 |  | 0.874 |  | 0.012 | [5 empty] | 0.051
E_KYAMBUL | CSIRO Kyambul Lagoon water quality | JC114007 | Kyambul Lagoon off Murray River | 2008-06-10 15:55 | 9016845 | Manual | TropWATER Laboratory | See metadata | 1 | [10 empty] | 12 |  |  |  | 0.307 |  | 0.295 |  | 0.001 | [5 empty] | 0.015
E_KYAMBUL | CSIRO Kyambul Lagoon water quality | JC114008 | Kyambul Lagoon Outlet at Copperhead Road | 2009-01-16 04:30 | 9016846 | Auto Sampler | TropWATER Laboratory | See metadata | [11 empty] | 8.8 |  |  |  | 1.666 |  | 0.89 |  | 0.029 | [5 empty] | 0.119
E_KYAMBUL | CSIRO Kyambul Lagoon water quality | JC114008 | Kyambul Lagoon Outlet at Copperhead Road | 2009-01-16 07:50 | 9016847 | Auto Sampler | TropWATER Laboratory | See metadata | [11 empty] | 45 |  |  |  | 1.336 |  | 0.88 |  | 0.022 | [5 empty] | 0.07
E_KYAMBUL | CSIRO Kyambul Lagoon water quality | JC114008 | Kyambul Lagoon Outlet at Copperhead Road | 2009-01-16 11:10 | 9016848 | Auto Sampler | TropWATER Laboratory | See metadata | [11 empty] | 34 |  |  |  | 1.169 |  | 0.768 |  | 0.054 | [5 empty] | 0.065
E_KYAMBUL | CSIRO Kyambul Lagoon water quality | JC114008 | Kyambul Lagoon Outlet at Copperhead Road | 2009-02-28 17:30 | 9016849 | Auto Sampler | TropWATER Laboratory | See metadata | [11 empty] | 40 |  |  |  | 1.683 | [9 empty] | 0.087
E_KYAMBUL | CSIRO Kyambul Lagoon water quality | JC114008 | Kyambul Lagoon Outlet at Copperhead Road | 2009-03-01 02:40 | 9016850 | Auto Sampler | TropWATER Laboratory | See metadata | [11 empty] | 20 |  |  |  | 1.349 | [9 empty] | 0.056
E_KYAMBUL | CSIRO Kyambul Lagoon water quality | JC114008 | Kyambul Lagoon Outlet at Copperhead Road | 2009-03-06 03:50 | 9016851 | Auto Sampler | TropWATER Laboratory | See metadata | [17 empty] | 0.329 |  | 0.039
E_KYAMBUL | CSIRO Kyambul Lagoon water quality | JC114008 | Kyambul Lagoon Outlet at Copperhead Road | 2009-03-06 14:40 | 9016852 | Auto Sampler | TropWATER Laboratory | See metadata | [11 empty] | 15 |  |  |  | 1.43 |  | 0.879 |  | 0.127 | [5 empty] | 0.059
E_KYAMBUL | CSIRO Kyambul Lagoon water quality | JC114008 | Kyambul Lagoon Outlet at Copperhead Road | 2009-03-07 00:30 | 9016853 | Auto Sampler | TropWATER Laboratory | See metadata | [11 empty] | 12 |  |  |  | 0.829 |  | 0.795 |  | 0.041 | [5 empty] | 0.026
E_KYAMBUL | CSIRO Kyambul Lagoon water quality | JC114008 | Kyambul Lagoon Outlet at Copperhead Road | 2009-03-07 08:00 | 9016854 | Auto Sampler | TropWATER Laboratory | See metadata | [11 empty] | 21 |  |  |  | 1.008 |  | 0.884 |  | 0.041 | [5 empty] | 0.03
E_KYAMBUL | CSIRO Kyambul Lagoon water quality | JC114008 | Kyambul Lagoon Outlet at Copperhead Road | 2009-03-07 16:10 | 9016855 | Auto Sampler | TropWATER Laboratory | See metadata | [11 empty] | 20 |  |  |  | 1.049 |  | 0.757 |  | 0.06 | [5 empty] | 0.021
E_KYAMBUL | CSIRO Kyambul Lagoon water quality | JC114007 | Kyambul Lagoon off Murray River | 2008-06-10 15:55 | 9016856 | Manual | TropWATER Laboratory | See metadata | 4 | [10 empty] | 78 |  |  |  | 0.643 |  | 0.424 | < | 0.001 | [5 empty] | 0.014
E_KYAMBUL | CSIRO Kyambul Lagoon water quality | JC114008 | Kyambul Lagoon Outlet at Copperhead Road | 2009-03-08 01:10 | 9016857 | Auto Sampler | TropWATER Laboratory | See metadata | [11 empty] | 19 |  |  |  | 0.855 |  | 0.709 |  | 0.041 | [5 empty] | 0.024
E_KYAMBUL | CSIRO Kyambul Lagoon water quality | JC114008 | Kyambul Lagoon Outlet at Copperhead Road | 2009-03-08 09:50 | 9016858 | Auto Sampler | TropWATER Laboratory | See metadata | [11 empty] | 11 |  |  |  | 0.839 |  | 0.695 |  | 0.032 | [5 empty] | 0.021
E_KYAMBUL | CSIRO Kyambul Lagoon water quality | JC114008 | Kyambul Lagoon Outlet at Copperhead Road | 2009-03-08 19:20 | 9016859 | Auto Sampler | TropWATER Laboratory | See metadata | [11 empty] | 12 |  |  |  | 0.799 |  | 0.614 |  | 0.034 | [5 empty] | 0.021
E_KYAMBUL | CSIRO Kyambul Lagoon water quality | JC114008 | Kyambul Lagoon Outlet at Copperhead Road | 2009-03-09 06:00 | 9016860 | Auto Sampler | TropWATER Laboratory | See metadata | [11 empty] | 5.6 |  |  |  | 0.759 |  | 0.585 |  | 0.043 | [5 empty] | 0.017
E_KYAMBUL | CSIRO Kyambul Lagoon water quality | JC114008 | Kyambul Lagoon Outlet at Copperhead Road | 2009-03-23 | 9016861 | Auto Sampler | TropWATER Laboratory | See metadata | [15 empty] | 0.95 |  | 0.727 |  | 0.096 | [5 empty] | 0.031
E_KYAMBUL | CSIRO Kyambul Lagoon water quality | JC114008 | Kyambul Lagoon Outlet at Copperhead Road | 2009-03-23 09:40 | 9016862 | Auto Sampler | TropWATER Laboratory | See metadata | [15 empty] | 1.066 |  | 0.526 |  | 0.191 | [5 empty] | 0.056
E_KYAMBUL | CSIRO Kyambul Lagoon water quality | JC114008 | Kyambul Lagoon Outlet at Copperhead Road | 2009-03-23 19:40 | 9016863 | Auto Sampler | TropWATER Laboratory | See metadata | [15 empty] | 0.705 |  | 0.561 |  | 0.08 | [5 empty] | 0.028
E_KYAMBUL | CSIRO Kyambul Lagoon water quality | JC114008 | Kyambul Lagoon Outlet at Copperhead Road | 2009-03-24 06:20 | 9016864 | Auto Sampler | TropWATER Laboratory | See metadata | [15 empty] | 0.771 |  | 0.736 |  | 0.076 | [5 empty] | 0.025
E_KYAMBUL | CSIRO Kyambul Lagoon water quality | JC114008 | Kyambul Lagoon Outlet at Copperhead Road | 2009-03-24 17:20 | 9016865 | Auto Sampler | TropWATER Laboratory | See metadata | [15 empty] | 0.955 |  | 0.632 |  | 0.084 | [5 empty] | 0.035
E_KYAMBUL | CSIRO Kyambul Lagoon water quality | JC114008 | Kyambul Lagoon Outlet at Copperhead Road | 2009-03-25 05:50 | 9016866 | Auto Sampler | TropWATER Laboratory | See metadata | [15 empty] | 0.984 |  | 0.587 |  | 0.257 | [5 empty] | 0.04
E_KYAMBUL | CSIRO Kyambul Lagoon water quality | JC114006 | Kyambul Lagoon Inlet off Murray River | 2008-07-05 05:00 | 9016867 | Auto Sampler | TropWATER Laboratory | See metadata | [11 empty] | 23 |  |  |  | 0.562 | [9 empty] | 0.012
E_KYAMBUL | CSIRO Kyambul Lagoon water quality | JC114008 | Kyambul Lagoon Outlet at Copperhead Road | 2009-03-25 18:20 | 9016868 | Auto Sampler | TropWATER Laboratory | See metadata | [11 empty] | 67 |  |  |  | 0.987 |  | 0.53 |  | 0.048 | [5 empty] | 0.048
E_KYAMBUL | CSIRO Kyambul Lagoon water quality | JC114008 | Kyambul Lagoon Outlet at Copperhead Road | 2009-03-26 09:00 | 9016869 | Auto Sampler | TropWATER Laboratory | See metadata | [11 empty] | 38 |  |  |  | 1.465 |  | 0.926 |  | 0.083 | [5 empty] | 0.044
E_KYAMBUL | CSIRO Kyambul Lagoon water quality | JC114008 | Kyambul Lagoon Outlet at Copperhead Road | 2009-03-27 00:30 | 9016870 | Auto Sampler | TropWATER Laboratory | See metadata | [11 empty] | 21 |  |  |  | 0.94 |  | 0.601 |  | 0.052 | [5 empty] | 0.021
E_KYAMBUL | CSIRO Kyambul Lagoon water quality | JC114008 | Kyambul Lagoon Outlet at Copperhead Road | 2009-03-27 17:20 | 9016871 | Auto Sampler | TropWATER Laboratory | See metadata | [11 empty] | 12 |  |  |  | 1.026 |  | 0.751 |  | 0.073 | [5 empty] | 0.019
E_KYAMBUL | CSIRO Kyambul Lagoon water quality | JC114008 | Kyambul Lagoon Outlet at Copperhead Road | 2009-03-28 11:40 | 9016872 | Auto Sampler | TropWATER Laboratory | See metadata | [11 empty] | 14 |  |  |  | 0.794 |  | 0.572 |  | 0.057 | [5 empty] | 0.017
E_KYAMBUL | CSIRO Kyambul Lagoon water quality | JC114008 | Kyambul Lagoon Outlet at Copperhead Road | 2009-04-16 00:50 | 9016873 | Auto Sampler | TropWATER Laboratory | See metadata | [11 empty] | 130 |  |  |  | 0.879 |  | 0.523 |  | 0.048 | [5 empty] | 0.035
E_KYAMBUL | CSIRO Kyambul Lagoon water quality | JC114008 | Kyambul Lagoon Outlet at Copperhead Road | 2009-04-16 10:10 | 9016874 | Auto Sampler | TropWATER Laboratory | See metadata | [11 empty] | 68 |  |  |  | 1.412 |  | 0.669 |  | 0.036 | [5 empty] | 0.055
E_KYAMBUL | CSIRO Kyambul Lagoon water quality | JC114008 | Kyambul Lagoon Outlet at Copperhead Road | 2009-04-16 17:00 | 9016875 | Auto Sampler | TropWATER Laboratory | See metadata | [11 empty] | 39 |  |  |  | 1.407 |  | 0.733 |  | 0.135 | [5 empty] | 0.065
E_KYAMBUL | CSIRO Kyambul Lagoon water quality | JC114008 | Kyambul Lagoon Outlet at Copperhead Road | 2009-04-16 21:50 | 9016876 | Auto Sampler | TropWATER Laboratory | See metadata | [11 empty] | 43 |  |  |  | 1.267 |  | 0.929 |  | 0.11 | [5 empty] | 0.05
E_KYAMBUL | CSIRO Kyambul Lagoon water quality | JC114008 | Kyambul Lagoon Outlet at Copperhead Road | 2009-04-17 11:50 | 9016877 | Auto Sampler | TropWATER Laboratory | See metadata | [11 empty] | 15 |  |  |  | 1.058 |  | 0.721 |  | 0.057 | [5 empty] | 0.041
E_KYAMBUL | CSIRO Kyambul Lagoon water quality | JC114006 | Kyambul Lagoon Inlet off Murray River | 2008-07-12 05:00 | 9016878 | Auto Sampler | TropWATER Laboratory | See metadata | [11 empty] | 20 |  |  |  | 0.382 |  | 0.342 |  | 0.002 | [5 empty] | 0.007
E_KYAMBUL | CSIRO Kyambul Lagoon water quality | JC114008 | Kyambul Lagoon Outlet at Copperhead Road | 2009-04-17 18:30 | 9016879 | Auto Sampler | TropWATER Laboratory | See metadata | [11 empty] | 28 |  |  |  | 1.049 |  | 0.665 |  | 0.092 | [5 empty] | 0.044
E_KYAMBUL | CSIRO Kyambul Lagoon water quality | JC114008 | Kyambul Lagoon Outlet at Copperhead Road | 2009-04-18 01:50 | 9016880 | Auto Sampler | TropWATER Laboratory | See metadata | [11 empty] | 31 |  |  |  | 1.04 |  | 0.597 |  | 0.044 | [5 empty] | 0.055
E_KYAMBUL | CSIRO Kyambul Lagoon water quality | JC114008 | Kyambul Lagoon Outlet at Copperhead Road | 2009-04-18 09:40 | 9016881 | Auto Sampler | TropWATER Laboratory | See metadata | [11 empty] | 40 |  |  |  | 1.062 |  | 0.731 |  | 0.063 | [5 empty] | 0.056
E_KYAMBUL | CSIRO Kyambul Lagoon water quality | JC114008 | Kyambul Lagoon Outlet at Copperhead Road | 2009-04-22 18:20 | 9016882 | Auto Sampler | TropWATER Laboratory | See metadata | [11 empty] | 13 |  |  |  | 0.841 |  | 0.561 |  | 0.019 | [5 empty] | 0.015
E_KYAMBUL | CSIRO Kyambul Lagoon water quality | JC114008 | Kyambul Lagoon Outlet at Copperhead Road | 2009-04-23 08:50 | 9016883 | Auto Sampler | TropWATER Laboratory | See metadata | [11 empty] | 23 |  |  |  | 0.846 |  | 0.516 |  | 0.009 | [5 empty] | 0.011
E_KYAMBUL | CSIRO Kyambul Lagoon water quality | JC114008 | Kyambul Lagoon Outlet at Copperhead Road | 2009-04-24 15:10 | 9016884 | Auto Sampler | TropWATER Laboratory | See metadata | [11 empty] | 11 |  |  |  | 0.752 |  | 0.478 |  | 0.056 | [5 empty] | 0.003
E_KYAMBUL | CSIRO Kyambul Lagoon water quality | JC114008 | Kyambul Lagoon Outlet at Copperhead Road | 2009-04-25 07:50 | 9016885 | Auto Sampler | TropWATER Laboratory | See metadata | [11 empty] | 10 |  |  |  | 0.803 |  | 0.481 |  | 0.028 | [5 empty] | 0.008
E_KYAMBUL | CSIRO Kyambul Lagoon water quality | JC114008 | Kyambul Lagoon Outlet at Copperhead Road | 2009-05-02 14:10 | 9016886 | Auto Sampler | TropWATER Laboratory | See metadata | [11 empty] | 24 |  |  |  | 1.008 |  | 0.431 |  | 0.038 | [5 empty] | 0.037
E_KYAMBUL | CSIRO Kyambul Lagoon water quality | JC114008 | Kyambul Lagoon Outlet at Copperhead Road | 2009-05-10 10:20 | 9016887 | Auto Sampler | TropWATER Laboratory | See metadata | [11 empty] | 25 |  |  |  | 0.786 |  | 0.612 |  | 0.125 | [5 empty] | 0.014
E_KYAMBUL | CSIRO Kyambul Lagoon water quality | JC114008 | Kyambul Lagoon Outlet at Copperhead Road | 2009-05-12 11:30 | 9016888 | Auto Sampler | TropWATER Laboratory | See metadata | [11 empty] | 21 |  |  |  | 0.887 |  | 0.65 |  | 0.12 | [5 empty] | 0.026
E_KYAMBUL | CSIRO Kyambul Lagoon water quality | JC114006 | Kyambul Lagoon Inlet off Murray River | 2008-07-19 05:00 | 9016889 | Auto Sampler | TropWATER Laboratory | See metadata | [11 empty] | 20 |  |  |  | 0.948 |  | 0.694 |  | 0.11 | [5 empty] | 0.01
E_KYAMBUL | CSIRO Kyambul Lagoon water quality | JC114006 | Kyambul Lagoon Inlet off Murray River | 2008-12-03 07:30 | 9016890 | Auto Sampler | TropWATER Laboratory | See metadata | [15 empty] | 0.663 |  | 0.587 |  | 0.076 | [5 empty] | 0.013
E_KYAMBUL | CSIRO Kyambul Lagoon water quality | JC114006 | Kyambul Lagoon Inlet off Murray River | 2008-12-11 00:10 | 9016891 | Auto Sampler | TropWATER Laboratory | See metadata | [15 empty] | 1.501 |  | 1.313 |  | 0.186 | [5 empty] | 0.016
E_KYAMBUL | CSIRO Kyambul Lagoon water quality | JC114006 | Kyambul Lagoon Inlet off Murray River | 2009-01-11 01:30 | 9016892 | Auto Sampler | TropWATER Laboratory | See metadata | [11 empty] | 51 |  |  |  | 1.214 |  | 1.063 |  | 0.048 | [5 empty] | 0.039
E_KYAMBUL | CSIRO Kyambul Lagoon water quality | JC114008 | Kyambul Lagoon Outlet at Copperhead Road | 2009-03-29 07:00 | 9016893 | Auto Sampler | TropWATER Laboratory | See metadata | [15 empty] | 1.031 |  | 0.617 |  | 0.063 | [5 empty] | 0.013
E_KYAMBUL | CSIRO Kyambul Lagoon water quality | JC114008 | Kyambul Lagoon Outlet at Copperhead Road | 2009-04-12 06:20 | 9016894 | Auto Sampler | TropWATER Laboratory | See metadata | [15 empty] | 1.165 | [9 empty] | 0.044
E_KYAMBUL | CSIRO Kyambul Lagoon water quality | JC114008 | Kyambul Lagoon Outlet at Copperhead Road | 2009-04-17 05:40 | 9016895 | Auto Sampler | TropWATER Laboratory | See metadata | [15 empty] | 1.257 |  | 0.8 |  | 0.065 | [5 empty] | 0.059
E_KYAMBUL | CSIRO Kyambul Lagoon water quality | JC114008 | Kyambul Lagoon Outlet at Copperhead Road | 2009-04-23 23:40 | 9016896 | Auto Sampler | TropWATER Laboratory | See metadata | [15 empty] | 1.179 |  | 0.96 |  | 0.036 | [5 empty] | 0.039
E_KYAMBUL | CSIRO Kyambul Lagoon water quality | JC114006 | Kyambul Lagoon Inlet off Murray River | 2008-07-26 05:00 | 9016897 | Auto Sampler | TropWATER Laboratory | See metadata | [11 empty] | 31 |  |  |  | 1.4 |  | 1.184 |  | 0.146 | [5 empty] | 0.018
E_KYAMBUL | CSIRO Kyambul Lagoon water quality | JC114006 | Kyambul Lagoon Inlet off Murray River | 2008-08-05 05:00 | 9016898 | Auto Sampler | TropWATER Laboratory | See metadata | [11 empty] | 13 |  |  |  | 1.037 |  | 0.73 |  | 0.095 | [5 empty] | 0.008
E_KYAMBUL | CSIRO Kyambul Lagoon water quality | JC114006 | Kyambul Lagoon Inlet off Murray River | 2008-08-12 05:00 | 9016899 | Auto Sampler | TropWATER Laboratory | See metadata | [11 empty] | 12 |  |  |  | 0.581 |  | 0.529 |  | 0.06 | [5 empty] | 0.009
E_KYAMBUL | CSIRO Kyambul Lagoon water quality | JC114006 | Kyambul Lagoon Inlet off Murray River | 2008-08-19 05:00 | 9016900 | Auto Sampler | TropWATER Laboratory | See metadata | [11 empty] | 15 |  |  |  | 0.536 |  | 0.421 |  | 0.058 | [5 empty] | 0.007
E_KYAMBUL | CSIRO Kyambul Lagoon water quality | JC114006 | Kyambul Lagoon Inlet off Murray River | 2008-08-26 05:00 | 9016901 | Auto Sampler | TropWATER Laboratory | See metadata | [11 empty] | 9.3 |  |  |  | 0.747 |  | 0.469 |  | 0.085 | [5 empty] | 0.004
E_KYAMBUL | CSIRO Kyambul Lagoon water quality | JC114006 | Kyambul Lagoon Inlet off Murray River | 2008-09-05 05:00 | 9016902 | Auto Sampler | TropWATER Laboratory | See metadata | [11 empty] | 11 |  |  |  | 0.692 |  | 0.448 |  | 0.086 | [5 empty] | 0.008
E_KYAMBUL | CSIRO Kyambul Lagoon water quality | JC114006 | Kyambul Lagoon Inlet off Murray River | 2008-09-12 05:00 | 9016903 | Auto Sampler | TropWATER Laboratory | See metadata | [11 empty] | 19 |  |  |  | 0.533 |  | 0.52 |  | 0.075 | [5 empty] | 0.024
E_KYAMBUL | CSIRO Kyambul Lagoon water quality | JC114006 | Kyambul Lagoon Inlet off Murray River | 2008-09-19 05:00 | 9016904 | Auto Sampler | TropWATER Laboratory | See metadata | [11 empty] | 20 |  |  |  | 0.511 |  | 0.474 |  | 0.121 | [5 empty] | 0.023
E_KYAMBUL | CSIRO Kyambul Lagoon water quality | JC114006 | Kyambul Lagoon Inlet off Murray River | 2008-10-05 05:00 | 9016905 | Auto Sampler | TropWATER Laboratory | See metadata | [11 empty] | 34 |  |  |  | 1.437 | [9 empty] | 0.025
E_KYAMBUL | CSIRO Kyambul Lagoon water quality | JC114006 | Kyambul Lagoon Inlet off Murray River | 2008-10-19 05:00 | 9016906 | Auto Sampler | TropWATER Laboratory | See metadata | [11 empty] | 41 |  |  |  | 0.409 |  | 0.335 |  | 0.061 | [5 empty] | 0.028
E_KYAMBUL | CSIRO Kyambul Lagoon water quality | JC114006 | Kyambul Lagoon Inlet off Murray River | 2008-10-26 05:00 | 9016907 | Auto Sampler | TropWATER Laboratory | See metadata | [11 empty] | 24 |  |  |  | 0.63 |  | 0.591 |  | 0.055 | [5 empty] | 0.02
E_KYAMBUL | CSIRO Kyambul Lagoon water quality | JC114006 | Kyambul Lagoon Inlet off Murray River | 2008-11-05 05:00 | 9016908 | Auto Sampler | TropWATER Laboratory | See metadata | [11 empty] | 21 |  |  |  | 0.512 |  | 0.364 |  | 0.057 | [5 empty] | 0.023
E_KYAMBUL | CSIRO Kyambul Lagoon water quality | JC114007 | Kyambul Lagoon off Murray River | 2008-03-25 14:00 | 9016909 | Manual | TropWATER Laboratory | See metadata | 1 | [10 empty] | 16 |  |  |  | 0.628 |  | 0.611 |  | 0.078 | [5 empty] | 0.018
E_KYAMBUL | CSIRO Kyambul Lagoon water quality | JC114006 | Kyambul Lagoon Inlet off Murray River | 2008-11-12 04:50 | 9016910 | Auto Sampler | TropWATER Laboratory | See metadata | [11 empty] | 55 |  |  |  | 1.247 |  | 1.044 |  | 0.15 | [5 empty] | 0.015
E_KYAMBUL | CSIRO Kyambul Lagoon water quality | JC114006 | Kyambul Lagoon Inlet off Murray River | 2008-11-28 15:50 | 9016911 | Auto Sampler | TropWATER Laboratory | See metadata | [11 empty] | 280 |  |  |  | 3.752 |  | 2.863 |  | 0.543 | [5 empty] | 0.126
E_KYAMBUL | CSIRO Kyambul Lagoon water quality | JC114006 | Kyambul Lagoon Inlet off Murray River | 2008-11-28 19:30 | 9016912 | Auto Sampler | TropWATER Laboratory | See metadata | [11 empty] | 100 |  |  |  | 3.92 |  | 3.858 |  | 0.46 | [5 empty] | 0.161
E_KYAMBUL | CSIRO Kyambul Lagoon water quality | JC114006 | Kyambul Lagoon Inlet off Murray River | 2008-11-29 00:30 | 9016913 | Auto Sampler | TropWATER Laboratory | See metadata | [11 empty] | 96 |  |  |  | 3.651 |  | 1.92 |  | 0.32 | [5 empty] | 0.141
E_KYAMBUL | CSIRO Kyambul Lagoon water quality | JC114006 | Kyambul Lagoon Inlet off Murray River | 2008-11-29 10:10 | 9016914 | Auto Sampler | TropWATER Laboratory | See metadata | [11 empty] | 61 |  |  |  | 3.161 |  | 3.096 |  | 0.167 | [5 empty] | 0.103
E_KYAMBUL | CSIRO Kyambul Lagoon water quality | JC114006 | Kyambul Lagoon Inlet off Murray River | 2008-11-30 07:50 | 9016915 | Auto Sampler | TropWATER Laboratory | See metadata | [11 empty] | 50 |  |  |  | 1.959 |  | 0.84 |  | 0.071 | [5 empty] | 0.066
E_KYAMBUL | CSIRO Kyambul Lagoon water quality | JC114006 | Kyambul Lagoon Inlet off Murray River | 2008-12-01 10:40 | 9016916 | Auto Sampler | TropWATER Laboratory | See metadata | [11 empty] | 22 |  |  |  | 1.489 |  | 1.194 |  | 0.087 | [5 empty] | 0.041
E_KYAMBUL | CSIRO Kyambul Lagoon water quality | JC114006 | Kyambul Lagoon Inlet off Murray River | 2008-12-05 04:50 | 9016917 | Auto Sampler | TropWATER Laboratory | See metadata | [11 empty] | 94 |  |  |  | 1.081 |  | 0.918 |  | 0.163 | [5 empty] | 0.087
E_KYAMBUL | CSIRO Kyambul Lagoon water quality | JC114006 | Kyambul Lagoon Inlet off Murray River | 2008-12-18 11:10 | 9016918 | Auto Sampler | TropWATER Laboratory | See metadata | [11 empty] | 44 |  |  |  | 1.231 |  | 0.708 |  | 0.115 | [5 empty] | 0.032
E_KYAMBUL | CSIRO Kyambul Lagoon water quality | JC114006 | Kyambul Lagoon Inlet off Murray River | 2008-12-19 04:50 | 9016919 | Auto Sampler | TropWATER Laboratory | See metadata | [11 empty] | 13 |  |  |  | 0.606 |  | 0.421 |  | 0.009 | [5 empty] | 0.02
E_KYAMBUL | CSIRO Kyambul Lagoon water quality | JC114007 | Kyambul Lagoon off Murray River | 2008-03-25 14:00 | 9016920 | Manual | TropWATER Laboratory | See metadata | 4 | [10 empty] | 15 |  |  |  | 0.596 |  | 0.587 |  | 0.055 | [5 empty] | 0.016
E_KYAMBUL | CSIRO Kyambul Lagoon water quality | JC114006 | Kyambul Lagoon Inlet off Murray River | 2008-12-26 04:50 | 9016921 | Auto Sampler | TropWATER Laboratory | See metadata | [11 empty] | 100 |  |  |  | 0.636 |  | 0.617 |  | 0.026 | [5 empty] | 0.022
E_KYAMBUL | CSIRO Kyambul Lagoon water quality | JC114006 | Kyambul Lagoon Inlet off Murray River | 2008-12-31 07:20 | 9016922 | Auto Sampler | TropWATER Laboratory | See metadata | [11 empty] | 74 |  |  |  | 1.112 |  | 0.657 |  | 0.026 | [5 empty] | 0.124
E_KYAMBUL | CSIRO Kyambul Lagoon water quality | JC114006 | Kyambul Lagoon Inlet off Murray River | 2009-01-01 03:50 | 9016923 | Auto Sampler | TropWATER Laboratory | See metadata | [11 empty] | 52 |  |  |  | 0.932 |  | 0.814 |  | 0.024 | [5 empty] | 0.172
E_KYAMBUL | CSIRO Kyambul Lagoon water quality | JC114006 | Kyambul Lagoon Inlet off Murray River | 2009-01-01 15:00 | 9016924 | Auto Sampler | TropWATER Laboratory | See metadata | [11 empty] | 59 |  |  |  | 1.052 |  | 1.012 |  | 0.014 | [5 empty] | 0.101
E_KYAMBUL | CSIRO Kyambul Lagoon water quality | JC114006 | Kyambul Lagoon Inlet off Murray River | 2009-01-02 03:10 | 9016925 | Auto Sampler | TropWATER Laboratory | See metadata | [11 empty] | 57 |  |  |  | 1.159 |  | 0.436 |  | 0.019 | [5 empty] | 0.091
E_KYAMBUL | CSIRO Kyambul Lagoon water quality | JC114006 | Kyambul Lagoon Inlet off Murray River | 2009-01-02 08:20 | 9016926 | Auto Sampler | TropWATER Laboratory | See metadata | [11 empty] | 76 |  |  |  | 1.144 |  | 0.611 |  | 0.02 | [5 empty] | 0.11
E_KYAMBUL | CSIRO Kyambul Lagoon water quality | JC114006 | Kyambul Lagoon Inlet off Murray River | 2009-01-02 13:20 | 9016927 | Auto Sampler | TropWATER Laboratory | See metadata | [11 empty] | 55 |  |  |  | 1.257 |  | 0.975 |  | 0.022 | [5 empty] | 0.114
E_KYAMBUL | CSIRO Kyambul Lagoon water quality | JC114006 | Kyambul Lagoon Inlet off Murray River | 2009-01-02 18:30 | 9016928 | Auto Sampler | TropWATER Laboratory | See metadata | [11 empty] | 130 |  |  |  | 1.322 |  | 0.915 |  | 0.024 | [5 empty] | 0.129
E_KYAMBUL | CSIRO Kyambul Lagoon water quality | JC114006 | Kyambul Lagoon Inlet off Murray River | 2009-01-02 21:20 | 9016929 | Auto Sampler | TropWATER Laboratory | See metadata | [11 empty] | 160 |  |  |  | 1.632 |  | 0.935 |  | 0.024 | [5 empty] | 0.269
E_KYAMBUL | CSIRO Kyambul Lagoon water quality | JC114006 | Kyambul Lagoon Inlet off Murray River | 2009-01-03 | 9016930 | Auto Sampler | TropWATER Laboratory | See metadata | [11 empty] | 120 |  |  |  | 1.299 |  | 1.156 |  | 0.043 | [5 empty] | 0.205
E_KYAMBUL | CSIRO Kyambul Lagoon water quality | JC114006 | Kyambul Lagoon Inlet off Murray River | 2008-03-27 14:23 | 9016931 | Manual | TropWATER Laboratory | See metadata | [11 empty] | 19 |  |  |  | 0.615 |  | 0.577 |  | 0.053 | [5 empty] | 0.02
E_KYAMBUL | CSIRO Kyambul Lagoon water quality | JC114006 | Kyambul Lagoon Inlet off Murray River | 2009-01-03 03:10 | 9016932 | Auto Sampler | TropWATER Laboratory | See metadata | [11 empty] | 77 |  |  |  | 1.164 |  | 1.111 |  | 0.034 | [5 empty] | 0.111
E_KYAMBUL | CSIRO Kyambul Lagoon water quality | JC114006 | Kyambul Lagoon Inlet off Murray River | 2009-01-03 07:40 | 9016933 | Auto Sampler | TropWATER Laboratory | See metadata | [11 empty] | 61 |  |  |  | 1.194 |  | 1.037 |  | 0.015 | [5 empty] | 0.086
E_KYAMBUL | CSIRO Kyambul Lagoon water quality | JC114006 | Kyambul Lagoon Inlet off Murray River | 2009-01-03 15:10 | 9016934 | Auto Sampler | TropWATER Laboratory | See metadata | [11 empty] | 36 |  |  |  | 1.235 |  | 1.021 |  | 0.035 | [5 empty] | 0.101
E_KYAMBUL | CSIRO Kyambul Lagoon water quality | JC114006 | Kyambul Lagoon Inlet off Murray River | 2009-01-04 07:00 | 9016935 | Auto Sampler | TropWATER Laboratory | See metadata | [11 empty] | 34 |  |  |  | 1.132 |  | 0.712 |  | 0.022 | [5 empty] | 0.061
E_KYAMBUL | CSIRO Kyambul Lagoon water quality | JC114006 | Kyambul Lagoon Inlet off Murray River | 2009-01-05 02:50 | 9016936 | Auto Sampler | TropWATER Laboratory | See metadata | [11 empty] | 53 |  |  |  | 1.139 |  | 0.829 |  | 0.032 | [5 empty] | 0.092
E_KYAMBUL | CSIRO Kyambul Lagoon water quality | JC114006 | Kyambul Lagoon Inlet off Murray River | 2009-01-05 10:10 | 9016937 | Auto Sampler | TropWATER Laboratory | See metadata | [11 empty] | 100 |  |  |  | 1.376 |  | 1.253 |  | 0.242 | [5 empty] | 0.113
E_KYAMBUL | CSIRO Kyambul Lagoon water quality | JC114006 | Kyambul Lagoon Inlet off Murray River | 2009-01-05 21:40 | 9016938 | Auto Sampler | TropWATER Laboratory | See metadata | [11 empty] | 86 |  |  |  | 1.845 |  | 1.798 |  | 0.473 | [5 empty] | 0.122
E_KYAMBUL | CSIRO Kyambul Lagoon water quality | JC114006 | Kyambul Lagoon Inlet off Murray River | 2009-01-06 04:40 | 9016939 | Auto Sampler | TropWATER Laboratory | See metadata | [11 empty] | 45 |  |  |  | 1.072 |  | 0.855 |  | 0.037 | [5 empty] | 0.119
E_KYAMBUL | CSIRO Kyambul Lagoon water quality | JC114006 | Kyambul Lagoon Inlet off Murray River | 2009-01-06 07:40 | 9016940 | Auto Sampler | TropWATER Laboratory | See metadata | [11 empty] | 51 |  |  |  | 1.279 |  | 0.82 |  | 0.049 | [5 empty] | 0.089
E_KYAMBUL | CSIRO Kyambul Lagoon water quality | JC114006 | Kyambul Lagoon Inlet off Murray River | 2009-01-06 10:20 | 9016941 | Auto Sampler | TropWATER Laboratory | See metadata | [11 empty] | 45 |  |  |  | 1.093 |  | 0.744 |  | 0.031 | [5 empty] | 0.063
E_KYAMBUL | CSIRO Kyambul Lagoon water quality | JC114008 | Kyambul Lagoon Outlet at Copperhead Road | 2008-03-27 14:35 | 9016942 | Manual | TropWATER Laboratory | See metadata | [11 empty] | 15 |  |  |  | 0.621 |  | 0.583 |  | 0.066 | [5 empty] | 0.022
E_KYAMBUL | CSIRO Kyambul Lagoon water quality | JC114006 | Kyambul Lagoon Inlet off Murray River | 2009-01-06 13:00 | 9016943 | Auto Sampler | TropWATER Laboratory | See metadata | [11 empty] | 120 |  |  |  | 1.11 |  | 0.744 |  | 0.024 | [5 empty] | 0.086
E_KYAMBUL | CSIRO Kyambul Lagoon water quality | JC114006 | Kyambul Lagoon Inlet off Murray River | 2009-01-06 16:00 | 9016944 | Auto Sampler | TropWATER Laboratory | See metadata | [11 empty] | 140 |  |  |  | 1.217 |  | 0.887 |  | 0.046 | [5 empty] | 0.098
E_KYAMBUL | CSIRO Kyambul Lagoon water quality | JC114006 | Kyambul Lagoon Inlet off Murray River | 2009-01-06 19:50 | 9016945 | Auto Sampler | TropWATER Laboratory | See metadata | [11 empty] | 96 |  |  |  | 1.418 |  | 0.911 |  | 0.074 | [5 empty] | 0.075
E_KYAMBUL | CSIRO Kyambul Lagoon water quality | JC114006 | Kyambul Lagoon Inlet off Murray River | 2009-01-07 01:30 | 9016946 | Auto Sampler | TropWATER Laboratory | See metadata | [11 empty] | 51 |  |  |  | 1.525 |  | 1.071 |  | 0.375 | [5 empty] | 0.072
E_KYAMBUL | CSIRO Kyambul Lagoon water quality | JC114006 | Kyambul Lagoon Inlet off Murray River | 2009-01-07 04:50 | 9016947 | Auto Sampler | TropWATER Laboratory | See metadata | [11 empty] | 28 |  |  |  | 1.019 |  | 0.57 |  | 0.004 | [5 empty] | 0.061
E_KYAMBUL | CSIRO Kyambul Lagoon water quality | JC114006 | Kyambul Lagoon Inlet off Murray River | 2009-01-07 06:50 | 9016948 | Auto Sampler | TropWATER Laboratory | See metadata | [11 empty] | 22 |  |  |  | 0.773 |  | 0.524 |  | 0.013 | [5 empty] | 0.044
E_KYAMBUL | CSIRO Kyambul Lagoon water quality | JC114006 | Kyambul Lagoon Inlet off Murray River | 2009-01-07 08:10 | 9016949 | Auto Sampler | TropWATER Laboratory | See metadata | [11 empty] | 74 |  |  |  | 1.263 |  | 0.972 |  | 0.023 | [5 empty] | 0.08
E_KYAMBUL | CSIRO Kyambul Lagoon water quality | JC114006 | Kyambul Lagoon Inlet off Murray River | 2009-01-07 16:10 | 9016950 | Auto Sampler | TropWATER Laboratory | See metadata | [11 empty] | 25 |  |  |  | 0.693 | [9 empty] | 0.041
E_KYAMBUL | CSIRO Kyambul Lagoon water quality | JC114006 | Kyambul Lagoon Inlet off Murray River | 2009-01-07 17:30 | 9016951 | Auto Sampler | TropWATER Laboratory | See metadata | [11 empty] | 23 |  |  |  | 0.671 | [9 empty] | 0.032
E_KYAMBUL | CSIRO Kyambul Lagoon water quality | JC114006 | Kyambul Lagoon Inlet off Murray River | 2009-01-19 21:20 | 9016952 | Auto Sampler | TropWATER Laboratory | See metadata | [11 empty] | 25 |  |  |  | 0.756 | [9 empty] | 0.034
E_KYAMBUL | CSIRO Kyambul Lagoon water quality | JC114006 | Kyambul Lagoon Inlet off Murray River | 2009-01-20 04:00 | 9016953 | Auto Sampler | TropWATER Laboratory | See metadata | [11 empty] | 17 |  |  |  | 0.644 | [9 empty] | 0.027
E_KYAMBUL | CSIRO Kyambul Lagoon water quality | JC114006 | Kyambul Lagoon Inlet off Murray River | 2009-01-20 10:40 | 9016954 | Auto Sampler | TropWATER Laboratory | See metadata | [11 empty] | 23 |  |  |  | 0.734 | [9 empty] | 0.036
E_KYAMBUL | CSIRO Kyambul Lagoon water quality | JC114006 | Kyambul Lagoon Inlet off Murray River | 2009-03-04 12:30 | 9016955 | Auto Sampler | TropWATER Laboratory | See metadata | [11 empty] | 74 |  |  |  | 0.511 |  | 0.352 |  | 0.007 | [5 empty] | 0.041
E_KYAMBUL | CSIRO Kyambul Lagoon water quality | JC114006 | Kyambul Lagoon Inlet off Murray River | 2009-03-05 08:10 | 9016956 | Auto Sampler | TropWATER Laboratory | See metadata | [11 empty] | 46 |  |  |  | 0.622 |  | 0.231 |  | 0.005 | [5 empty] | 0.048
E_KYAMBUL | CSIRO Kyambul Lagoon water quality | JC114006 | Kyambul Lagoon Inlet off Murray River | 2009-03-07 03:40 | 9016957 | Auto Sampler | TropWATER Laboratory | See metadata | [11 empty] | 26 |  |  |  | 0.723 |  | 0.339 |  | 0.005 | [5 empty] | 0.026
E_KYAMBUL | CSIRO Kyambul Lagoon water quality | JC114006 | Kyambul Lagoon Inlet off Murray River | 2009-03-08 12:30 | 9016958 | Auto Sampler | TropWATER Laboratory | See metadata | [11 empty] | 32 |  |  |  | 0.746 |  | 0.336 |  | 0.008 | [5 empty] | 0.03
E_KYAMBUL | CSIRO Kyambul Lagoon water quality | JC114006 | Kyambul Lagoon Inlet off Murray River | 2009-03-09 23:20 | 9016959 | Auto Sampler | TropWATER Laboratory | See metadata | [11 empty] | 36 |  |  |  | 0.761 |  | 0.342 |  | 0.021 | [5 empty] | 0.034
E_KYAMBUL | CSIRO Kyambul Lagoon water quality | JC114006 | Kyambul Lagoon Inlet off Murray River | 2009-03-10 14:20 | 9016960 | Auto Sampler | TropWATER Laboratory | See metadata | [11 empty] | 37 |  |  |  | 0.81 |  | 0.247 |  | 0.013 | [5 empty] | 0.036
E_KYAMBUL | CSIRO Kyambul Lagoon water quality | JC114006 | Kyambul Lagoon Inlet off Murray River | 2009-03-11 07:10 | 9016961 | Auto Sampler | TropWATER Laboratory | See metadata | [11 empty] | 50 |  |  |  | 0.88 |  | 0.296 |  | 0.007 | [5 empty] | 0.049
E_KYAMBUL | CSIRO Kyambul Lagoon water quality | JC114006 | Kyambul Lagoon Inlet off Murray River | 2009-03-12 06:10 | 9016962 | Auto Sampler | TropWATER Laboratory | See metadata | [11 empty] | 41 |  |  |  | 0.761 |  | 0.284 |  | 0.007 | [5 empty] | 0.048
E_KYAMBUL | CSIRO Kyambul Lagoon water quality | JC114006 | Kyambul Lagoon Inlet off Murray River | 2009-03-12 14:00 | 9016963 | Auto Sampler | TropWATER Laboratory | See metadata | [11 empty] | 26 |  |  |  | 1.095 |  | 0.568 |  | 0.006 | [5 empty] | 0.036
E_KYAMBUL | CSIRO Kyambul Lagoon water quality | JC114006 | Kyambul Lagoon Inlet off Murray River | 2009-03-12 19:40 | 9016964 | Auto Sampler | TropWATER Laboratory | See metadata | [11 empty] | 59 |  |  |  | 1.304 |  | 0.452 |  | 0.017 | [5 empty] | 0.07
E_KYAMBUL | CSIRO Kyambul Lagoon water quality | JC114006 | Kyambul Lagoon Inlet off Murray River | 2009-03-13 03:30 | 9016965 | Auto Sampler | TropWATER Laboratory | See metadata | [11 empty] | 46 |  |  |  | 1.106 |  | 0.444 |  | 0.03 | [5 empty] | 0.078
E_KYAMBUL | CSIRO Kyambul Lagoon water quality | JC114006 | Kyambul Lagoon Inlet off Murray River | 2009-03-13 16:50 | 9016966 | Auto Sampler | TropWATER Laboratory | See metadata | [11 empty] | 42 |  |  |  | 1.084 | [9 empty] | 0.08
E_KYAMBUL | CSIRO Kyambul Lagoon water quality | JC114006 | Kyambul Lagoon Inlet off Murray River | 2009-03-18 04:30 | 9016967 | Auto Sampler | TropWATER Laboratory | See metadata | [11 empty] | 41 |  |  |  | 0.834 |  | 0.663 |  | 0.058 | [5 empty] | 0.045
E_KYAMBUL | CSIRO Kyambul Lagoon water quality | JC114006 | Kyambul Lagoon Inlet off Murray River | 2009-04-12 19:20 | 9016968 | Auto Sampler | TropWATER Laboratory | See metadata | [11 empty] | 23 |  |  |  | 0.869 |  | 0.761 |  | 0.08 | [5 empty] | 0.02
E_KYAMBUL | CSIRO Kyambul Lagoon water quality | JC114006 | Kyambul Lagoon Inlet off Murray River | 2009-04-13 06:20 | 9016969 | Auto Sampler | TropWATER Laboratory | See metadata | [11 empty] | 53 |  |  |  | 0.942 |  | 0.806 |  | 0.071 | [5 empty] | 0.021
E_KYAMBUL | CSIRO Kyambul Lagoon water quality | JC114006 | Kyambul Lagoon Inlet off Murray River | 2009-04-13 16:40 | 9016970 | Auto Sampler | TropWATER Laboratory | See metadata | [11 empty] | 96 |  |  |  | 1.194 |  | 0.966 |  | 0.133 | [5 empty] | 0.041
E_KYAMBUL | CSIRO Kyambul Lagoon water quality | JC114006 | Kyambul Lagoon Inlet off Murray River | 2009-04-14 04:00 | 9016971 | Auto Sampler | TropWATER Laboratory | See metadata | [11 empty] | 86 |  |  |  | 1.196 |  | 0.957 |  | 0.164 | [5 empty] | 0.043
E_KYAMBUL | CSIRO Kyambul Lagoon water quality | JC114006 | Kyambul Lagoon Inlet off Murray River | 2009-04-14 13:50 | 9016972 | Auto Sampler | TropWATER Laboratory | See metadata | [11 empty] | 67 |  |  |  | 1.248 |  | 0.437 |  | 0.061 | [5 empty] | 0.055
E_KYAMBUL | CSIRO Kyambul Lagoon water quality | JC114006 | Kyambul Lagoon Inlet off Murray River | 2009-04-14 15:50 | 9016973 | Auto Sampler | TropWATER Laboratory | See metadata | [11 empty] | 50 |  |  |  | 1.186 |  | 0.535 |  | 0.022 | [5 empty] | 0.134
E_KYAMBUL | CSIRO Kyambul Lagoon water quality | JC114006 | Kyambul Lagoon Inlet off Murray River | 2009-04-24 05:10 | 9016974 | Auto Sampler | TropWATER Laboratory | See metadata | [11 empty] | 69 |  |  |  | 0.83 |  | 0.553 |  | 0.026 | [5 empty] | 0.06
E_KYAMBUL | CSIRO Kyambul Lagoon water quality | JC114006 | Kyambul Lagoon Inlet off Murray River | 2009-04-27 19:10 | 9016975 | Auto Sampler | TropWATER Laboratory | See metadata | [11 empty] | 40 |  |  |  | 0.811 |  | 0.63 |  | 0.122 | [5 empty] | 0.046
E_KYAMBUL | CSIRO Kyambul Lagoon water quality | JC114006 | Kyambul Lagoon Inlet off Murray River | 2009-05-01 15:10 | 9016976 | Auto Sampler | TropWATER Laboratory | See metadata | [11 empty] | 35 |  |  |  | 0.769 |  | 0.566 |  | 0.275 | [5 empty] | 0.042
E_KYAMBUL | CSIRO Kyambul Lagoon water quality | JC114006 | Kyambul Lagoon Inlet off Murray River | 2009-05-04 04:50 | 9016977 | Auto Sampler | TropWATER Laboratory | See metadata | [11 empty] | 39 |  |  |  | 1.009 |  | 0.795 |  | 0.11 | [5 empty] | 0.038
E_KYAMBUL | CSIRO Kyambul Lagoon water quality | JC114006 | Kyambul Lagoon Inlet off Murray River | 2009-05-11 03:30 | 9016978 | Auto Sampler | TropWATER Laboratory | See metadata | [11 empty] | 44 |  |  |  | 0.738 |  | 0.574 |  | 0.027 | [5 empty] | 0.035
E_KYAMBUL | CSIRO Kyambul Lagoon water quality | JC114006 | Kyambul Lagoon Inlet off Murray River | 2009-05-13 21:00 | 9016979 | Auto Sampler | TropWATER Laboratory | See metadata | [11 empty] | 40 |  |  |  | 0.754 |  | 0.622 |  | 0.007 | [5 empty] | 0.014
E_KYAMBUL | CSIRO Kyambul Lagoon water quality | JC114006 | Kyambul Lagoon Inlet off Murray River | 2009-05-18 04:40 | 9016980 | Auto Sampler | TropWATER Laboratory | See metadata | [11 empty] | 25 |  |  |  | 0.731 |  | 0.644 |  | 0.051 | [5 empty] | 0.018
E_KYAMBUL | CSIRO Kyambul Lagoon water quality | JC114006 | Kyambul Lagoon Inlet off Murray River | 2009-05-26 09:10 | 9016981 | Auto Sampler | TropWATER Laboratory | See metadata | [11 empty] | 29 |  |  |  | 0.912 |  | 0.602 |  | 0.029 | [5 empty] | 0.036
E_KYAMBUL | CSIRO Kyambul Lagoon water quality | JC114006 | Kyambul Lagoon Inlet off Murray River | 2009-05-31 14:50 | 9016982 | Auto Sampler | TropWATER Laboratory | See metadata | [11 empty] | 30 |  |  |  | 0.735 | [9 empty] | 0.035