## Metadata
Metadata record
Project Name | Mackay Whitsunday Healthy Waterways 2005-2008
Project Description | Water quality monitoring of waterways draining representative land uses across the Mackay Whitsunday region during base flow and event flow conditions from 2005 to 2008. Data include sediments, nutrients and pesticides.
Project Code | E_MWHW08
Funding | Funding provided by the Mackay Whitsunday Natural Resource Management Group, through the Natural Heritage Trust and Coastal Catchments Initiative
Collection period (years) | 2005-2008
Data custodian | Queensland Department of Natural Resources and Water
Licence | CC BY Deed - Attribution 4.0 International - Creative Commons
Laboratory | TropWATER (formerly ACTFR), James Cook University; QHFSS (pesticides)
Technical details | Freshwater sampling within the catchments was conducted by trained community volunteers and project staff. Field measurements for the baseline monitoring program (Galea et al. 2008) were measured in the field using instruments calibrated following the manufacturer’s instructions prior to each sampling trip. For both the Event (Rohde et al. 2006, 2008) and Baseline (Galea et al. 2008) monitoring components, water samples were collected from the top 50 cm of the water column with samples preferably collected from flowing water where possible. Samples were collected for the analysis of total suspended solids (TSS), electrical conductivity, total nitrogen (TN), total dissolved nitrogen (TDN), total phosphorus (TP), total dissolved phosphorus (TDP), dissolved inorganic nutrients, total organic carbon (TOC) and selected pesticides. Water samples were collected into pre-rinsed 1 L polypropylene bottles for TSS, unfiltered nutrient samples were subsampled into 60 ml polypropylene vials, with filterable nutrients filtered on-site through pre-rinsed filter modules (0.45 μm Sartorius Minisart) into sterile 10 ml polypropylene vials. Nutrient samples were stored frozen prior to transport to the laboratory. TSS, pesticides and TOC were kept dark and refrigerated until analysis. Samples for TSS, nutrients and TOC were analysed at the TropWATER Laboratory. TSS was measured gravimetrically by weighing the fraction remaining on a pre-weighed Whatman filter membrane, that was dried at 103–105 °C for 24 h, after vacuum filtration of a measured volume of sample (APHA 1998). Whatman GF/C filter membranes (nominally 1.2 µm pore size) were used until 2007 by the TropWATER Laboratory, and from 2007 onwards Whatman Grade 934AH filter membranes (nominally 1.5 μm pore size) were in use. Dissolved inorganic nutrient concentrations (ammonia, nitrogen oxides and filterable reactive phosphorus) were determined following standard methods (APHA 1998) implemented on a segmented flow auto-analyser. For the determination of TN, TDN, TP, and TDP water samples were first digested in an autoclave using an alkaline persulfate technique (modified from Hosomi and Sudo 1987) and the resulting solution also analysed on a segmented flow auto-analyser. TOC was determined using combustion at 660oC with a TOC Analyser. Pesticides were analysed using gas chromatography mass spectrometry and liquid chromatography mass spectrometry at QHFSS.
Use Limitations / notes | Site locations were derived from maps in available reports listed below and the site descriptions. Monitoring sites were located adjacent to NRW hydrographic gauging stations where possible.
Data quality code | 910 - Good Sampling location, procedures, analytical methods, and data handling processes are well documented.
References | Rohde, K., Masters, B., Brodie, J., Faithful, J., Noble, R. and Carroll, C. (2006) Fresh and Marine Water Quality in the Mackay Whitsunday Region 2004/2005. Mackay Whitsunday Natural Resource Management Group, Mackay, Australia. Rohde, K., Masters, B., Fries, N., Noble, R., and Carroll, C. (2008) Fresh and Marine Water Quality in the Mackay Whitsunday Region 2004/05 to 2006/07. Queensland Department of Natural Resources and Water for the Mackay Whitsunday Natural Resource Management Group, Australia. Galea, L., Pepplinkhouse, D., Loft, F., and Folkers, A. (2008) Mackay Whitsunday Healthy Waterways Baseline Monitoring Program Regional Report 2008. Queensland Department of Natural Resources and Water for the Mackay Whitsunday Natural Resource Management Group, Australia.

## Site_info
project_code | project_name | source_site_name | site_name | basin_name | catchment_name | river_name | source_site_code | site_code | source_latitude_DD | source_longitude_DD | source_datum | latitude_DD | longitude_DD | datum | n
E_MWHW08 | Mackay Whitsunday Healthy Waterways 2005-2008 | IMPULSE_CK CONWAY SF | Impulse Creek at Conway State Forest | Proserpine | Proserpine River | Impulse Creek |  | 1220041 | -20.3531 | 148.7264 | AGD84 | -20.3515 | 148.7275 | GDA2020 | 51
E_MWHW08 | Mackay Whitsunday Healthy Waterways 2005-2008 | MYRTLE_CK BENNETS | Myrtle Creek at Bennets Road | Proserpine | Proserpine River | Myrtle Creek |  | 1220035 | -20.3353 | 148.5399 | AGD84 | -20.3338 | 148.541 | GDA2020 | 75
E_MWHW08 | Mackay Whitsunday Healthy Waterways 2005-2008 | Jochheim's | Andromache River at Jochheims | O'Connell | O'Connell River | Andromache River |  | 124003A | -20.574 | 148.4697 | GDA2020 | -20.574 | 148.4697 | GDA2020 | 36
E_MWHW08 | Mackay Whitsunday Healthy Waterways 2005-2008 | Stafford's Crossing | O'Connell River at Stafford's Crossing | O'Connell | O'Connell River | O'Connell River |  | 124001B | -20.6525 | 148.573 | GDA2020 | -20.6525 | 148.573 | GDA2020 | 30
E_MWHW08 | Mackay Whitsunday Healthy Waterways 2005-2008 | Sandy_Ck Homebush | Sandy Creek at Homebush | Plane | Plane Creek | Sandy Creek |  | 126001A | -21.2833 | 149.0225 | GDA2020 | -21.2833 | 149.0225 | GDA2020 | 47
E_MWHW08 | Mackay Whitsunday Healthy Waterways 2005-2008 | Bakers Ck at Mackays | Bakers Creek at Higham's Farm | Plane | Plane Creek | Bakers Creek |  | 1260052 | -21.1865 | 149.0992 | GDA94 | -21.1865 | 149.0992 | GDA2020 | 22
E_MWHW08 | Mackay Whitsunday Healthy Waterways 2005-2008 | Dumbleton Pump Stn | Pioneer River at Dumbleton Weir Headwater | Pioneer | Pioneer River | Pioneer River |  | 125013A | -21.1419 | 149.0758 | GDA2020 | -21.1419 | 149.0758 | GDA2020 | 74
E_MWHW08 | Mackay Whitsunday Healthy Waterways 2005-2008 | RAWSONS CREEK | Rawson's Creek at Finch Hatton Gorge | Pioneer | Pioneer River | Rawsons Creek |  | 1250047 | -21.0673 | 148.6372 | GDA94 | -21.0673 | 148.6373 | GDA2020 | 23
E_MWHW08 | Mackay Whitsunday Healthy Waterways 2005-2008 | ST.HELENS PETTINAS | Upper St. Helens Creek at Pettinas Pool | O'Connell | O'connell River | Upper St. Helens Creek |  | 1240061 | -20.9745 | 148.6874 | GDA94 | -20.9745 | 148.6874 | GDA2020 | 54
E_MWHW08 | Mackay Whitsunday Healthy Waterways 2005-2008 | Plane_Ck Sarina | Plane Creek at Sarina | Plane | Plane Creek | Plane Creek |  | 126002A | -21.4262 | 149.2289 | GDA2020 | -21.4262 | 149.2289 | GDA2020 | 47
E_MWHW08 | Mackay Whitsunday Healthy Waterways 2005-2008 | Rocky Dam Ck | Rocky Dam Creek at Mount Christian | Plane | Plane Creek | Rocky Dam Creek |  | 126007A | -21.6607 | 149.3138 | GDA94 | -21.6606 | 149.3138 | GDA2020 | 41
E_MWHW08 | Mackay Whitsunday Healthy Waterways 2005-2008 | BASIN_CK S ILBILBIE | Basin Creek at Highway South of Ilbilie | Plane | Plane Creek | Basin Creek |  | 1260003 | -21.7521 | 149.3682 | AGD84 | -21.7505 | 149.3693 | GDA2020 | 47
E_MWHW08 | Mackay Whitsunday Healthy Waterways 2005-2008 | Carmila_Ck Carmila | Carmila Creek at Carmila | Plane | Plane Creek | Carmila Creek |  | 126003A | -21.9157 | 149.3986 | GDA94 | -21.9157 | 149.3986 | GDA2020 | 39
E_MWHW08 | Mackay Whitsunday Healthy Waterways 2005-2008 | Proserpine - Urban | Drain at Renwick Road Proserpine | Proserpine | Proserpine River | Proserpine - Urban |  | 1220046 | -20.4104 | 148.5813 | AGD66 | -20.4088 | 148.5824 | GDA2020 | 8
E_MWHW08 | Mackay Whitsunday Healthy Waterways 2005-2008 | Waite Creek | Waites Creek at Shute Harbour Road | Proserpine | Proserpine River | Waite Creek |  | 1220045 | -20.288 | 148.6782 | AGD66 | -20.2864 | 148.6793 | GDA2020 | 6
E_MWHW08 | Mackay Whitsunday Healthy Waterways 2005-2008 | Andromache River | Andromache River at Upstream Tramway Bridge | O'Connell | O'Connell River | Andromache River |  | 1240055 | -20.5961 | 148.5758 | AGD84 | -20.5945 | 148.5769 | GDA2020 | 5
E_MWHW08 | Mackay Whitsunday Healthy Waterways 2005-2008 | Gregory River | Gregory River at Lower Gregory | Proserpine | Proserpine River | Gregory River |  | 122004A | -20.3004 | 148.5484 | GDA94 | -20.3004 | 148.5484 | GDA2020 | 20
E_MWHW08 | Mackay Whitsunday Healthy Waterways 2005-2008 | O'Connell River (Caping Siding) | O'Connell River at Caping Siding | O'Connell | O'Connell River | O'Connell River |  | 124001A | -20.6281 | 148.5742 | GDA94 | -20.628 | 148.5742 | GDA2020 | 22
E_MWHW08 | Mackay Whitsunday Healthy Waterways 2005-2008 | O'Connell River (Caravan Park) | O'Connell River at Caravan Park | O'Connell | O'Connell River | O'Connell River |  | 1240062 | -20.5648 | 148.6128 | GDA2020 | -20.5648 | 148.6128 | GDA2020 | 19
E_MWHW08 | Mackay Whitsunday Healthy Waterways 2005-2008 | Finch Hatton Creek | Finch Hatton Creek at Braithwaites Crossing | Pioneer | Pioneer River | Finch Hatton Creek |  | 1250043 | -21.0887 | 148.6336 | GDA94 | -21.0887 | 148.6336 | GDA2020 | 13
E_MWHW08 | Mackay Whitsunday Healthy Waterways 2005-2008 | Blacks Creek | Blacks Creek at Whitefords | Pioneer | Pioneer River | Blacks Creek |  | 125005A | -21.3228 | 148.8351 | GDA94 | -21.3228 | 148.8351 | GDA2020 | 9
E_MWHW08 | Mackay Whitsunday Healthy Waterways 2005-2008 | Mackay - Urban (Macalister) | Urban Drain off MacAlister Street | Pioneer | Pioneer River | Mackay - Urban |  | JC125001 | -21.1378 | 149.1838 | GDA2020 | -21.1378 | 149.1838 | GDA2020 | 9
E_MWHW08 | Mackay Whitsunday Healthy Waterways 2005-2008 | Mackay - Urban (Campbell) | Urban Drain off Campbell Street | Pioneer | Pioneer River | Mackay - Urban |  | JC125002 | -21.155 | 149.1919 | GDA2020 | -21.155 | 149.1919 | GDA2020 | 10
E_MWHW08 | Mackay Whitsunday Healthy Waterways 2005-2008 | Sarina - Urban | Plane Creek at Sarina Urban | Plane | Plane Creek | Sarina - Urban |  | 1260034 | -21.4199 | 149.2184 | GDA94 | -21.4198 | 149.2185 | GDA2020 | 9
E_MWHW08 | Mackay Whitsunday Healthy Waterways 2005-2008 | Airlie Creek | Airlie Creek off Waterson Way | Proserpine | Proserpine River | Airlie Creek |  | JC122011 | -20.2716 | 148.7166 | GDA2020 | -20.2716 | 148.7166 | GDA2020 | 32

## Data
project_code | project_name | site_code | site_name | sampling_date_time | sample_unique_identifier | sample_collection_method | laboratory_name | analysis_method | depth_m | comment | Conductivity_OP | Conductivity | Field Conductivity_OP | Field Conductivity | Field Water temperature_OP | Field Water temperature | Field pH_OP | Field pH | Total suspended solids_OP | Total suspended solids | Total dissolved nitrogen as N_OP | Total dissolved nitrogen as N | Nitrate as N_OP | Nitrate as N | Nitrite as N_OP | Nitrite as N | Ammonium nitrogen as N_OP | Ammonium nitrogen as N | Total nitrogen as N_OP | Total nitrogen as N | Field Dissolved oxygen_OP | Field Dissolved oxygen | Total phosphorus as P_OP | Total phosphorus as P | Total dissolved phosphorus as P_OP | Total dissolved phosphorus as P | Filterable reactive phosphorus as P_OP | Filterable reactive phosphorus as P | Total organic carbon_OP | Total organic carbon | ametryn_OP | ametryn | tebuthiuron_OP | tebuthiuron | simazine_OP | simazine | atrazine_OP | atrazine | prometryn_OP | prometryn | desisopropyl atrazine_OP | desisopropyl atrazine | desethyl atrazine_OP | desethyl atrazine | fluometuron_OP | fluometuron | diuron_OP | diuron | hexazinone_OP | hexazinone
[12 empty] | Microsiemens/centimetre |  | Microsiemens/centimetre |  | Degrees celcius |  | pH Units |  | Milligrams/Litre |  | Milligrams/Litre |  | Milligrams/Litre |  | Milligrams/Litre |  | Milligrams/Litre |  | Milligrams/Litre |  | Milligrams/Litre |  | Milligrams/Litre |  | Milligrams/Litre |  | Milligrams/Litre |  | Milligrams/Litre |  | Micrograms/Litre |  | Micrograms/Litre |  | Micrograms/Litre |  | Micrograms/Litre |  | Micrograms/Litre |  | Micrograms/Litre |  | Micrograms/Litre |  | Micrograms/Litre |  | Micrograms/Litre |  | Micrograms/Litre
E_MWHW08 | Mackay Whitsunday Healthy Waterways 2005-2008 | 124003A | Andromache River at Jochheims | 2005-01-08 06:00 | 9022934 | Manual | TropWATER Laboratory, QHFSS | See metadata |  |  |  | 76 | [7 empty] | 558.2 |  | 1.94 |  | 1.45 |  | 0.011 |  | 0.04 |  | 3.17 |  |  |  | 0.958 |  | 0.487 |  | 0.478 |  |  | < | 0.01 |  | 0.01 | < | 0.01 |  | 0.04 | < | 0.01 | < | 0.01 | < | 0.01 | < | 0.01 | < | 0.01 |  | 0.57
E_MWHW08 | Mackay Whitsunday Healthy Waterways 2005-2008 | 124003A | Andromache River at Jochheims | 2005-01-08 09:30 | 9022935 | Manual | TropWATER Laboratory, QHFSS | See metadata |  |  |  | 63 | [7 empty] | 353.2 |  | 0.607 |  | 0.052 |  | 0.003 |  | 0.031 |  | 0.827 |  |  |  | 0.203 |  | 0.152 |  | 0.129 |  |  | < | 0.01 | < | 0.01 | < | 0.01 |  | 0.02 | < | 0.01 | < | 0.01 | < | 0.01 | < | 0.01 | < | 0.01 | < | 0.01
E_MWHW08 | Mackay Whitsunday Healthy Waterways 2005-2008 | 1220035 | Myrtle Creek at Bennets Road | 2005-01-08 10:00 | 9022936 | Manual | TropWATER Laboratory | See metadata |  |  |  | 213 | [7 empty] | 172.4 |  | 2.49 |  | 1.68 |  | 0.03 |  | 0.115 |  | 3.01 |  |  |  | 0.537 |  | 0.285 |  | 0.247
E_MWHW08 | Mackay Whitsunday Healthy Waterways 2005-2008 | 124003A | Andromache River at Jochheims | 2005-01-08 11:30 | 9022937 | Manual | TropWATER Laboratory, QHFSS | See metadata |  |  |  | 81 | [7 empty] | 208.4 |  | 0.405 |  | 0.03 |  | 0.003 |  | 0.005 |  | 0.714 |  |  |  | 0.293 |  | 0.138 |  | 0.134 |  |  | < | 0.01 | < | 0.01 | < | 0.01 |  | 0.03 | < | 0.01 | < | 0.01 | < | 0.01 | < | 0.01 | < | 0.01 | < | 0.01
E_MWHW08 | Mackay Whitsunday Healthy Waterways 2005-2008 | 1220035 | Myrtle Creek at Bennets Road | 2005-01-08 13:15 | 9022938 | Manual | TropWATER Laboratory, QHFSS | See metadata |  |  |  | 170 | [7 empty] | 62.4 |  | 1.81 |  | 1.69 |  | 0.029 |  | 0.075 |  | 2.91 |  |  |  | 0.362 |  | 0.269 |  | 0.247 |  |  |  | 0.37 |  | 0.04 | < | 0.01 |  | 2.9 | < | 0.01 |  | 0.05 |  | 0.24 | < | 0.01 |  | 4.9 |  | 0.84
E_MWHW08 | Mackay Whitsunday Healthy Waterways 2005-2008 | 124003A | Andromache River at Jochheims | 2005-01-08 13:30 | 9022939 | Manual | TropWATER Laboratory, QHFSS | See metadata |  |  |  | 133 | [7 empty] | 113.6 |  | 0.582 |  | 0.067 |  | 0.004 |  | 0.026 |  | 0.742 |  |  |  | 0.344 |  | 0.236 |  | 0.211 |  |  | < | 0.01 | < | 0.01 | < | 0.01 |  | 0.03 | < | 0.01 | < | 0.01 | < | 0.01 | < | 0.01 | < | 0.01 | < | 0.01
E_MWHW08 | Mackay Whitsunday Healthy Waterways 2005-2008 | 124003A | Andromache River at Jochheims | 2005-01-08 16:00 | 9022940 | Manual | TropWATER Laboratory, QHFSS | See metadata |  |  |  | 162 | [7 empty] | 78.4 |  | 0.488 |  | 0.026 |  | 0.003 |  | 0.005 |  | 0.691 |  |  |  | 0.198 |  | 0.148 |  | 0.124 |  |  | < | 0.01 | < | 0.01 | < | 0.01 |  | 0.04 | < | 0.01 | < | 0.01 | < | 0.01 | < | 0.01 | < | 0.01 | < | 0.01
E_MWHW08 | Mackay Whitsunday Healthy Waterways 2005-2008 | 1220035 | Myrtle Creek at Bennets Road | 2005-01-09 08:15 | 9022941 | Manual | TropWATER Laboratory, QHFSS | See metadata |  |  |  | 94 | [7 empty] | 184.2 |  | 1.6 |  | 1.37 |  | 0.015 |  | 0.035 |  | 1.6 |  |  |  | 0.341 |  | 0.325 |  | 0.282 |  |  |  | 0.76 |  | 0.03 | < | 0.01 |  | 2.8 | < | 0.01 |  | 0.04 |  | 0.16 | < | 0.01 |  | 5 |  | 0.82
E_MWHW08 | Mackay Whitsunday Healthy Waterways 2005-2008 | 1240061 | Upper St. Helens Creek at Pettinas Pool | 2005-01-23 06:30 | 9022942 | Manual | TropWATER Laboratory | See metadata |  |  |  | 47 | [7 empty] | 172 |  | 0.625 |  | 0.246 |  | 0.005 |  | 0.016 |  | 1.08 |  |  |  | 0.094 |  | 0.028 |  | 0.015
E_MWHW08 | Mackay Whitsunday Healthy Waterways 2005-2008 | 1220041 | Impulse Creek at Conway State Forest | 2005-01-23 09:00 | 9022943 | Manual | TropWATER Laboratory | See metadata |  |  |  | 152 | [7 empty] | 11.6 |  | 0.51 |  | 0.126 |  | 0.003 |  | 0.01 |  | 0.819 |  |  |  | 0.072 |  | 0.031 |  | 0.025
E_MWHW08 | Mackay Whitsunday Healthy Waterways 2005-2008 | 1240061 | Upper St. Helens Creek at Pettinas Pool | 2005-01-23 09:10 | 9022944 | Manual | TropWATER Laboratory | See metadata |  |  |  | 46 | [7 empty] | 208.4 |  | 0.659 |  | 0.296 |  | 0.002 |  | 0.008 |  | 0.913 |  |  |  | 0.069 |  | 0.029 |  | 0.018
E_MWHW08 | Mackay Whitsunday Healthy Waterways 2005-2008 | 1220041 | Impulse Creek at Conway State Forest | 2005-01-23 10:10 | 9022945 | Manual | TropWATER Laboratory | See metadata |  |  |  | 142 | [7 empty] | 8.4 |  | 0.457 |  | 0.212 |  | 0.003 |  | 0.008 |  | 0.83 |  |  |  | 0.069 |  | 0.033 |  | 0.03
E_MWHW08 | Mackay Whitsunday Healthy Waterways 2005-2008 | 126002A | Plane Creek at Sarina | 2005-01-23 10:25 | 9022946 | Manual | TropWATER Laboratory | See metadata |  |  |  | 285 | [7 empty] | 41.2 |  | 0.437 |  | 0.067 |  | 0.003 |  | 0.027 |  | 0.673 |  |  |  | 0.157 |  | 0.05 |  | 0.031 |  | 7.21
E_MWHW08 | Mackay Whitsunday Healthy Waterways 2005-2008 | 1220041 | Impulse Creek at Conway State Forest | 2005-01-23 11:10 | 9022947 | Manual | TropWATER Laboratory | See metadata |  |  |  | 135 | [7 empty] | 14.2 |  | 0.66 |  | 0.228 |  | 0.003 |  | 0.005 |  | 0.989 |  |  |  | 0.075 |  | 0.038 |  | 0.029
E_MWHW08 | Mackay Whitsunday Healthy Waterways 2005-2008 | 1220041 | Impulse Creek at Conway State Forest | 2005-01-23 12:00 | 9022948 | Manual | TropWATER Laboratory | See metadata |  |  |  | 116 | [7 empty] | 62.8 |  | 0.788 |  | 0.31 |  | 0.003 |  | 0.01 |  | 1.6 |  |  |  | 0.141 |  | 0.045 |  | 0.032
E_MWHW08 | Mackay Whitsunday Healthy Waterways 2005-2008 | 1240061 | Upper St. Helens Creek at Pettinas Pool | 2005-01-23 14:30 | 9022949 | Manual | TropWATER Laboratory | See metadata |  |  |  | 44 | [7 empty] | 230.8 |  | 0.725 |  | 0.302 |  | 0.002 |  | 0.011 |  | 1.34 |  |  |  | 0.142 |  | 0.039 |  | 0.027
E_MWHW08 | Mackay Whitsunday Healthy Waterways 2005-2008 | 1240061 | Upper St. Helens Creek at Pettinas Pool | 2005-01-23 16:30 | 9022950 | Manual | TropWATER Laboratory, QHFSS | See metadata |  |  |  | 45 | [7 empty] | 127.4 |  | 0.687 |  | 0.381 |  | 0.002 |  | 0.007 |  | 0.838 |  |  |  | 0.066 |  | 0.038 |  | 0.026 |  |  | < | 0.01 | < | 0.01 | < | 0.01 | < | 0.01 | < | 0.01 | < | 0.01 | < | 0.01 | < | 0.01 | < | 0.01 | < | 0.01
E_MWHW08 | Mackay Whitsunday Healthy Waterways 2005-2008 | 1220041 | Impulse Creek at Conway State Forest | 2005-01-23 17:20 | 9022951 | Manual | TropWATER Laboratory, QHFSS | See metadata |  |  |  | 67 | [7 empty] | 120 |  | 0.896 |  | 0.445 |  | 0.004 |  | 0.01 |  | 1.96 |  |  |  | 0.314 |  | 0.082 |  | 0.075 |  |  | < | 0.01 | < | 0.01 | < | 0.01 | < | 0.01 | < | 0.01 | < | 0.01 | < | 0.01 | < | 0.01 | < | 0.01 | < | 0.01
E_MWHW08 | Mackay Whitsunday Healthy Waterways 2005-2008 | 126001A | Sandy Creek at Homebush | 2005-01-23 20:30 | 9022952 | Manual | TropWATER Laboratory, QHFSS | See metadata |  |  |  | 213 | [7 empty] | 432 |  | 2.58 |  | 1.83 |  | 0.015 |  | 0.124 |  | 3.3 |  |  |  | 0.337 |  | 0.137 |  | 0.12 |  |  |  | 0.13 | < | 0.01 | < | 0.01 |  | 0.92 | < | 0.01 |  | 0.05 |  | 0.13 | < | 0.01 |  | 3.4 |  | 0.62
E_MWHW08 | Mackay Whitsunday Healthy Waterways 2005-2008 | 125013A | Pioneer River at Dumbleton Weir Headwater | 2005-01-23 22:15 | 9022953 | Manual | TropWATER Laboratory, QHFSS | See metadata |  |  |  | 101 | [7 empty] | 350.8 |  | 1.71 |  | 0.887 |  | 0.006 |  | 0.14 |  | 2.6 |  |  |  | 0.068 |  | 0.057 |  | 0.036 |  |  |  | 0.14 | < | 0.01 | < | 0.01 |  | 1.2 | < | 0.01 | < | 0.01 |  | 0.18 | < | 0.01 |  | 3.3 |  | 0.41
E_MWHW08 | Mackay Whitsunday Healthy Waterways 2005-2008 | 126001A | Sandy Creek at Homebush | 2005-01-24 02:40 | 9022954 | Manual | TropWATER Laboratory, QHFSS | See metadata |  |  |  | 136 | [7 empty] | 136 |  | 3.19 |  | 0.96 |  | 0.022 |  | 0.092 |  | 3.57 |  |  |  | 0.366 |  | 0.199 |  | 0.183 |  |  |  | 0.07 | < | 0.01 | < | 0.01 |  | 1 | < | 0.01 |  | 0.04 |  | 0.16 | < | 0.01 |  | 6.3 |  | 1.6
E_MWHW08 | Mackay Whitsunday Healthy Waterways 2005-2008 | 125013A | Pioneer River at Dumbleton Weir Headwater | 2005-01-24 06:30 | 9022955 | Manual | TropWATER Laboratory, QHFSS | See metadata |  |  |  | 70 | [7 empty] | 285 |  | 1.54 |  | 0.865 |  | 0.009 |  | 0.099 |  | 2.27 |  |  |  | 0.348 |  | 0.093 |  | 0.07 |  |  |  | 0.05 | < | 0.01 | < | 0.01 |  | 0.57 | < | 0.01 | < | 0.01 |  | 0.08 | < | 0.01 |  | 1.9 |  | 0.25
E_MWHW08 | Mackay Whitsunday Healthy Waterways 2005-2008 | 1260003 | Basin Creek at Highway South of Ilbilie | 2005-01-24 06:30 | 9022956 | Manual | TropWATER Laboratory | See metadata |  |  |  | 72 | [7 empty] | 94.2 |  | 0.359 |  | 0.047 |  | 0.003 |  | 0.009 |  | 0.597 |  |  |  | 0.074 |  | 0.015 |  | 0.003
E_MWHW08 | Mackay Whitsunday Healthy Waterways 2005-2008 | 1260003 | Basin Creek at Highway South of Ilbilie | 2005-01-24 08:30 | 9022957 | Manual | TropWATER Laboratory, QHFSS | See metadata |  |  |  | 57 | [7 empty] | 123.6 |  | 0.45 |  | 0.047 |  | 0.003 |  | 0.014 |  | 0.627 |  |  |  | 0.089 |  | 0.016 |  | 0.003 |  |  | < | 0.01 | < | 0.01 | < | 0.01 |  | 0.04 | < | 0.01 | < | 0.01 |  | 0.01 | < | 0.01 |  | 0.11 | < | 0.01
E_MWHW08 | Mackay Whitsunday Healthy Waterways 2005-2008 | 126001A | Sandy Creek at Homebush | 2005-01-24 09:15 | 9022958 | Manual | TropWATER Laboratory, QHFSS | See metadata |  |  |  | 109 | [7 empty] | 89 |  | 2.66 |  | 1.92 |  | 0.018 |  | 0.08 |  | 2.7 |  |  |  | 0.314 |  | 0.255 |  | 0.228 |  |  |  | 0.07 | < | 0.01 | < | 0.01 |  | 0.9 | < | 0.01 |  | 0.05 |  | 0.12 | < | 0.01 |  | 3.9 |  | 0.76
E_MWHW08 | Mackay Whitsunday Healthy Waterways 2005-2008 | 126002A | Plane Creek at Sarina | 2005-01-24 10:25 | 9022959 | Manual | TropWATER Laboratory, QHFSS | See metadata |  |  |  | 104 | [7 empty] | 35.6 |  | 1.22 |  | 0.582 |  | 0.007 |  | 0.021 |  | 1.3 |  |  |  | 0.194 |  | 0.134 |  | 0.113 |  | 40.99 | < | 0.01 | < | 0.01 | < | 0.01 |  | 0.34 | < | 0.01 | < | 0.01 |  | 0.06 | < | 0.01 |  | 0.95 |  | 0.26
E_MWHW08 | Mackay Whitsunday Healthy Waterways 2005-2008 | 1260003 | Basin Creek at Highway South of Ilbilie | 2005-01-24 10:30 | 9022960 | Manual | TropWATER Laboratory | See metadata |  |  |  | 56 | [7 empty] | 80.4 |  | 0.379 |  | 0.047 |  | 0.004 |  | 0.007 |  | 0.475 |  |  |  | 0.045 |  | 0.019 |  | 0.005
E_MWHW08 | Mackay Whitsunday Healthy Waterways 2005-2008 | 1260003 | Basin Creek at Highway South of Ilbilie | 2005-01-24 12:30 | 9022961 | Manual | TropWATER Laboratory | See metadata |  |  |  | 63 | [7 empty] | 66.4 |  | 0.428 |  | 0.064 |  | 0.003 |  | 0.018 |  | 0.508 |  |  |  | 0.042 |  | 0.019 |  | 0.004
E_MWHW08 | Mackay Whitsunday Healthy Waterways 2005-2008 | 126003A | Carmila Creek at Carmila | 2005-01-24 14:20 | 9022962 | Manual | TropWATER Laboratory | See metadata |  |  |  | 86 | [7 empty] | 35.6 |  | 0.975 |  | 0.621 |  | 0.006 |  | 0.002 |  | 1.28 |  |  |  | 0.101 |  | 0.054 |  | 0.041
E_MWHW08 | Mackay Whitsunday Healthy Waterways 2005-2008 | 1260003 | Basin Creek at Highway South of Ilbilie | 2005-01-24 14:30 | 9022963 | Manual | TropWATER Laboratory | See metadata |  |  |  | 52 | [7 empty] | 128.8 |  | 0.405 |  | 0.038 |  | 0.004 |  | 0.012 |  | 0.567 |  |  |  | 0.06 |  | 0.019 |  | 0.004
E_MWHW08 | Mackay Whitsunday Healthy Waterways 2005-2008 | 126002A | Plane Creek at Sarina | 2005-01-24 16:20 | 9022964 | Manual | TropWATER Laboratory | See metadata |  |  |  | 105 | [7 empty] | 34.4 |  | 1.13 |  | 0.512 |  | 0.007 |  | 0.012 |  | 1.23 |  |  |  | 0.195 |  | 0.148 |  | 0.118
E_MWHW08 | Mackay Whitsunday Healthy Waterways 2005-2008 | 1240061 | Upper St. Helens Creek at Pettinas Pool | 2005-01-24 17:30 | 9022965 | Manual | TropWATER Laboratory | See metadata |  |  |  | 41 | [7 empty] | 15.6 |  | 0.382 |  | 0.179 |  | 0.002 |  | 0.004 |  | 0.415 |  |  |  | 0.028 |  | 0.02 |  | 0.011
E_MWHW08 | Mackay Whitsunday Healthy Waterways 2005-2008 | 125013A | Pioneer River at Dumbleton Weir Headwater | 2005-01-24 17:40 | 9022966 | Manual | TropWATER Laboratory, QHFSS | See metadata |  |  |  | 76 | [7 empty] | 59.3 |  | 1.21 |  | 0.21 |  | 0.001 |  | 0.043 |  | 1.43 |  |  |  | 0.238 |  | 0.125 |  | 0.032 |  |  |  | 0.04 | < | 0.01 | < | 0.01 |  | 0.45 | < | 0.01 | < | 0.01 |  | 0.05 | < | 0.01 |  | 1.6 |  | 0.23
E_MWHW08 | Mackay Whitsunday Healthy Waterways 2005-2008 | 125013A | Pioneer River at Dumbleton Weir Headwater | 2005-01-25 06:30 | 9022967 | Manual | TropWATER Laboratory, QHFSS | See metadata |  |  |  | 84 | [7 empty] | 68 |  | 1.23 |  | 0.636 |  | 0.007 |  | 0.053 |  | 1.31 |  |  |  | 0.197 |  | 0.119 |  | 0.097 |  |  |  | 0.03 | < | 0.01 | < | 0.01 |  | 0.44 | < | 0.01 | < | 0.01 |  | 0.07 | < | 0.01 |  | 1.5 |  | 0.25
E_MWHW08 | Mackay Whitsunday Healthy Waterways 2005-2008 | 126001A | Sandy Creek at Homebush | 2005-01-25 08:00 | 9022968 | Manual | TropWATER Laboratory, QHFSS | See metadata |  |  |  | 98.5 | [7 empty] | 49.4 |  | 1.63 |  | 0.974 |  | 0.011 |  | 0.023 |  | 2.08 |  |  |  | 0.386 |  | 0.308 |  | 0.284 |  |  |  | 0.04 | < | 0.01 | < | 0.01 |  | 0.62 | < | 0.01 |  | 0.03 |  | 0.11 | < | 0.01 |  | 2.8 |  | 0.58
E_MWHW08 | Mackay Whitsunday Healthy Waterways 2005-2008 | 126002A | Plane Creek at Sarina | 2005-01-25 09:25 | 9022969 | Manual | TropWATER Laboratory | See metadata |  |  |  | 92 | [7 empty] | 29.6 |  | 0.801 |  | 0.379 |  | 0.005 |  | 0.007 |  | 0.924 |  |  |  | 0.167 |  | 0.129 |  | 0.102 |  | 8.03
E_MWHW08 | Mackay Whitsunday Healthy Waterways 2005-2008 | 126003A | Carmila Creek at Carmila | 2005-01-25 10:15 | 9022970 | Manual | TropWATER Laboratory, QHFSS | See metadata |  |  |  | 110 | [7 empty] | 19.6 |  | 1.17 |  | 0.988 |  | 0.006 |  | 0.009 |  | 1.29 |  |  |  | 0.075 |  | 0.05 |  | 0.033 |  |  | < | 0.01 | < | 0.01 | < | 0.01 |  | 0.02 | < | 0.01 | < | 0.01 | < | 0.01 | < | 0.01 |  | 0.2 |  | 0.04
E_MWHW08 | Mackay Whitsunday Healthy Waterways 2005-2008 | 126002A | Plane Creek at Sarina | 2005-01-25 15:00 | 9022971 | Manual | TropWATER Laboratory | See metadata |  |  |  | 104 | [7 empty] | 27.6 |  | 0.898 |  | 0.393 |  | 0.005 |  | 0.007 | [7 empty] | 0.121 |  | 0.094 |  | 7.2
E_MWHW08 | Mackay Whitsunday Healthy Waterways 2005-2008 | 125013A | Pioneer River at Dumbleton Weir Headwater | 2005-01-25 17:50 | 9022972 | Manual | TropWATER Laboratory, QHFSS | See metadata | [11 empty] | 68.7 |  | 0.808 |  | 0.357 |  | 0.005 |  | 0.025 |  | 0.977 |  |  |  | 0.184 |  | 0.107 |  | 0.08 |  |  |  | 0.02 | < | 0.01 | < | 0.01 |  | 0.21 | < | 0.01 | < | 0.01 |  | 0.04 | < | 0.01 |  | 0.87 |  | 0.15
E_MWHW08 | Mackay Whitsunday Healthy Waterways 2005-2008 | 125013A | Pioneer River at Dumbleton Weir Headwater | 2005-01-26 08:00 | 9022973 | Manual | TropWATER Laboratory, QHFSS | See metadata |  |  |  | 65 | [7 empty] | 113.5 |  | 0.87 |  | 0.323 |  | 0.005 |  | 0.051 |  | 1.08 |  |  |  | 0.294 |  | 0.131 |  | 0.116 |  |  |  | 0.03 | < | 0.01 | < | 0.01 |  | 0.21 | < | 0.01 | < | 0.01 |  | 0.04 | < | 0.01 |  | 0.88 |  | 0.14
E_MWHW08 | Mackay Whitsunday Healthy Waterways 2005-2008 | 126001A | Sandy Creek at Homebush | 2005-01-26 08:15 | 9022974 | Manual | TropWATER Laboratory, QHFSS | See metadata |  |  |  | 71 | [7 empty] | 37.6 |  | 0.874 |  | 0.289 |  | 0.006 |  | 0.014 |  | 1.1 |  |  |  | 0.342 |  | 0.251 |  | 0.235 |  |  |  | 0.04 | < | 0.01 | < | 0.01 |  | 0.64 | < | 0.01 |  | 0.02 |  | 0.09 | < | 0.01 |  | 2.5 |  | 0.35
E_MWHW08 | Mackay Whitsunday Healthy Waterways 2005-2008 | 126002A | Plane Creek at Sarina | 2005-01-26 09:40 | 9022975 | Manual | TropWATER Laboratory | See metadata |  |  |  | 122 | [7 empty] | 10.5 |  | 0.932 |  | 0.488 |  | 0.006 |  | 0.017 |  | 1.09 |  |  |  | 0.145 |  | 0.111 |  | 0.088 |  | 17.72
E_MWHW08 | Mackay Whitsunday Healthy Waterways 2005-2008 | 126003A | Carmila Creek at Carmila | 2005-01-26 11:00 | 9022976 | Manual | TropWATER Laboratory | See metadata |  |  |  | 166 | [7 empty] | 2.8 |  | 2.04 |  | 1.84 |  | 0.009 |  | 0.01 |  | 2.23 |  |  |  | 0.048 |  | 0.028 |  | 0.022
E_MWHW08 | Mackay Whitsunday Healthy Waterways 2005-2008 | 125013A | Pioneer River at Dumbleton Weir Headwater | 2005-01-27 07:00 | 9022977 | Manual | TropWATER Laboratory, QHFSS | See metadata |  |  |  | 87 | [7 empty] | 35 |  | 0.836 |  | 0.427 |  | 0.005 |  | 0.039 |  | 0.942 |  |  |  | 0.125 |  | 0.085 |  | 0.073 |  |  |  | 0.01 | < | 0.01 | < | 0.01 |  | 0.17 | < | 0.01 | < | 0.01 |  | 0.03 | < | 0.01 |  | 0.55 |  | 0.1
E_MWHW08 | Mackay Whitsunday Healthy Waterways 2005-2008 | 1240061 | Upper St. Helens Creek at Pettinas Pool | 2005-01-27 07:00 | 9022978 | Manual | TropWATER Laboratory | See metadata |  |  |  | 65 | [7 empty] | 0.4 |  | 0.431 |  | 0.384 |  | 0.002 |  | 0.003 |  | 0.44 |  |  |  | 0.025 |  | 0.022 |  | 0.011
E_MWHW08 | Mackay Whitsunday Healthy Waterways 2005-2008 | 126001A | Sandy Creek at Homebush | 2005-01-27 08:00 | 9022979 | Manual | TropWATER Laboratory, QHFSS | See metadata |  |  |  | 103 | [7 empty] | 35.5 |  | 0.789 |  | 0.209 |  | 0.005 |  | 0.01 |  | 0.928 |  |  |  | 0.373 |  | 0.347 |  | 0.327 |  |  |  | 0.04 | < | 0.01 | < | 0.01 |  | 0.61 | < | 0.01 |  | 0.03 |  | 0.11 | < | 0.01 |  | 2.5 |  | 0.31
E_MWHW08 | Mackay Whitsunday Healthy Waterways 2005-2008 | 1220041 | Impulse Creek at Conway State Forest | 2005-01-27 14:30 | 9022980 | Manual | TropWATER Laboratory | See metadata |  |  |  | 130 | [7 empty] | 0.7 |  | 0.221 |  | 0.125 |  | 0.001 |  | 0.005 |  | 0.316 |  |  |  | 0.032 |  | 0.028 |  | 0.022
E_MWHW08 | Mackay Whitsunday Healthy Waterways 2005-2008 | 125013A | Pioneer River at Dumbleton Weir Headwater | 2005-01-28 08:00 | 9022981 | Manual | TropWATER Laboratory | See metadata |  |  |  | 102 | [7 empty] | 12.5 |  | 0.85 |  | 0.4 |  | 0.005 |  | 0.042 |  | 0.886 |  |  |  | 0.095 |  | 0.075 |  | 0.062
E_MWHW08 | Mackay Whitsunday Healthy Waterways 2005-2008 | 125013A | Pioneer River at Dumbleton Weir Headwater | 2005-01-31 08:00 | 9022982 | Manual | TropWATER Laboratory, QHFSS | See metadata |  |  |  | 119 | [7 empty] | 9.5 |  | 0.923 |  | 0.409 |  | 0.008 |  | 0.012 |  | 0.931 |  |  |  | 0.11 |  | 0.057 |  | 0.037 |  |  | < | 0.01 | < | 0.01 | < | 0.01 |  | 0.09 | < | 0.01 | < | 0.01 |  | 0.04 | < | 0.01 |  | 0.32 |  | 0.06
E_MWHW08 | Mackay Whitsunday Healthy Waterways 2005-2008 | 1220035 | Myrtle Creek at Bennets Road | 2005-03-08 09:00 | 9022983 | Manual | TropWATER Laboratory | See metadata |  |  |  | 662 |  |  |  | 24.6 |  | 6.9 | [13 empty] | 1.15
E_MWHW08 | Mackay Whitsunday Healthy Waterways 2005-2008 | 1220041 | Impulse Creek at Conway State Forest | 2005-03-13 10:00 | 9022984 | Manual | TropWATER Laboratory | See metadata |  |  |  | 909 |  |  |  | 25.2 |  | 7.63 | [13 empty] | 2.96
E_MWHW08 | Mackay Whitsunday Healthy Waterways 2005-2008 | 125013A | Pioneer River at Dumbleton Weir Headwater | 2005-04-09 19:00 | 9022985 | Manual | TropWATER Laboratory, QHFSS | See metadata |  |  |  | 192 | [7 empty] | 5.7 |  | 0.709 |  | 0.172 |  | 0.002 |  | 0.147 |  | 0.889 |  |  |  | 0.053 |  | 0.019 |  | 0.008 |  |  |  | 0.01 | < | 0.01 | < | 0.01 |  | 0.07 | < | 0.01 | < | 0.01 |  | 0.03 | < | 0.01 |  | 0.2 |  | 0.08
E_MWHW08 | Mackay Whitsunday Healthy Waterways 2005-2008 | 125013A | Pioneer River at Dumbleton Weir Headwater | 2005-04-10 08:00 | 9022986 | Manual | TropWATER Laboratory, QHFSS | See metadata |  |  |  | 210 | [7 empty] | 5.3 |  | 0.306 |  | 0.005 |  | 0.001 |  | 0.002 |  | 0.479 |  |  |  | 0.042 |  | 0.017 |  | 0.008 |  |  | < | 0.01 | < | 0.01 | < | 0.01 |  | 0.06 | < | 0.01 |  | 0.01 |  | 0.03 | < | 0.01 |  | 0.16 |  | 0.06
E_MWHW08 | Mackay Whitsunday Healthy Waterways 2005-2008 | 125013A | Pioneer River at Dumbleton Weir Headwater | 2005-04-10 17:30 | 9022987 | Manual | TropWATER Laboratory, QHFSS | See metadata |  |  |  | 256 | [7 empty] | 11 |  | 0.536 |  | 0.133 |  | 0.003 |  | 0.07 |  | 0.67 |  |  |  | 0.05 |  | 0.022 |  | 0.008 |  |  | < | 0.01 | < | 0.01 | < | 0.01 |  | 0.03 | < | 0.01 | < | 0.01 |  | 0.02 | < | 0.01 |  | 0.48 |  | 0.05
E_MWHW08 | Mackay Whitsunday Healthy Waterways 2005-2008 | 125013A | Pioneer River at Dumbleton Weir Headwater | 2005-04-11 08:10 | 9022988 | Manual | TropWATER Laboratory, QHFSS | See metadata |  |  |  | 188 | [7 empty] | 17 |  | 0.603 |  | 0.261 |  | 0.004 |  | 0.041 |  | 0.689 |  |  |  | 0.074 |  | 0.037 |  | 0.034 |  |  | < | 0.01 | < | 0.01 | < | 0.01 |  | 0.04 | < | 0.01 | < | 0.01 |  | 0.03 | < | 0.01 |  | 0.45 |  | 0.05
E_MWHW08 | Mackay Whitsunday Healthy Waterways 2005-2008 | 125013A | Pioneer River at Dumbleton Weir Headwater | 2005-04-11 15:00 | 9022989 | Manual | TropWATER Laboratory, QHFSS | See metadata |  |  |  | 112.6667 | [7 empty] | 27.6667 |  | 0.842 |  | 0.41633 |  | 0.0063333 |  | 0.031333 |  | 0.946 |  |  |  | 0.099 |  | 0.056333 |  | 0.042 |  |  | < | 0.01 |  | 0.01 | < | 0.01 |  | 0.033333 | < | 0.01 | < | 0.01 |  | 0.013333 | < | 0.01 |  | 0.32333 |  | 0.04
E_MWHW08 | Mackay Whitsunday Healthy Waterways 2005-2008 | 1220035 | Myrtle Creek at Bennets Road | 2005-04-19 09:30 | 9022990 | Manual | TropWATER Laboratory | See metadata |  |  |  | 325 |  |  |  | 22.5 |  | 6.9 | [13 empty] | 0.51
E_MWHW08 | Mackay Whitsunday Healthy Waterways 2005-2008 | 1220041 | Impulse Creek at Conway State Forest | 2005-04-22 10:00 | 9022991 | Manual | TropWATER Laboratory | See metadata |  |  |  | 706 |  |  |  | 23 |  | 7.652 | [13 empty] | 5.19
E_MWHW08 | Mackay Whitsunday Healthy Waterways 2005-2008 | 126003A | Carmila Creek at Carmila | 2005-06-06 08:30 | 9022992 | Manual | TropWATER Laboratory, QHFSS | See metadata |  |  |  | 377 | [7 empty] | 6.2 |  | 0.167 |  | 0.01 |  | 0.004 |  | 0.033 |  | 0.233 |  |  |  | 0.039 |  | 0.016 |  | 0.003 |  |  | < | 0.01 | < | 0.01 | < | 0.01 | < | 0.01 | < | 0.01 | < | 0.01 | < | 0.01 | < | 0.01 |  | 0.01 | < | 0.01
E_MWHW08 | Mackay Whitsunday Healthy Waterways 2005-2008 | 1260003 | Basin Creek at Highway South of Ilbilie | 2005-06-06 09:55 | 9022993 | Manual | TropWATER Laboratory, QHFSS | See metadata |  |  |  | 245 | [7 empty] | 1.3 |  | 0.131 |  | 0.003 |  | 0.002 | < | 0.001 |  | 0.221 |  |  |  | 0.022 |  | 0.013 |  | 0.003 |  |  | < | 0.01 | < | 0.01 | < | 0.01 | < | 0.01 | < | 0.01 | < | 0.01 | < | 0.01 | < | 0.01 |  | 0.01 | < | 0.01
E_MWHW08 | Mackay Whitsunday Healthy Waterways 2005-2008 | 126002A | Plane Creek at Sarina | 2005-06-06 13:00 | 9022994 | Manual | TropWATER Laboratory, QHFSS | See metadata |  |  |  | 439 | [7 empty] | 1.4 |  | 0.257 |  | 0.003 |  | 0.001 |  | 0.003 |  | 0.301 |  |  |  | 0.029 |  | 0.017 |  | 0.003 |  |  | < | 0.01 | < | 0.01 | < | 0.01 |  | 0.01 | < | 0.01 | < | 0.01 | < | 0.01 | < | 0.01 |  | 0.13 |  | 0.43
E_MWHW08 | Mackay Whitsunday Healthy Waterways 2005-2008 | 126001A | Sandy Creek at Homebush | 2005-06-06 15:15 | 9022995 | Manual | TropWATER Laboratory, QHFSS | See metadata |  |  |  | 603 | [7 empty] | 9.4 |  | 2.22 |  | 0.006 |  | 0.005 |  | 0.144 |  | 2.3 |  |  |  | 0.116 |  | 0.028 |  | 0.005 |  |  |  | 0.03 | < | 0.01 | < | 0.01 |  | 0.04 | < | 0.01 | < | 0.01 |  | 0.01 | < | 0.01 |  | 0.23 |  | 0.18
E_MWHW08 | Mackay Whitsunday Healthy Waterways 2005-2008 | 1240061 | Upper St. Helens Creek at Pettinas Pool | 2005-06-06 17:15 | 9022996 | Manual | TropWATER Laboratory, QHFSS | See metadata |  |  |  | 61 | [7 empty] | 0.6 |  | 0.124 |  | 0.023 |  | 0.002 |  | 0.006 |  | 0.176 |  |  |  | 0.02 |  | 0.018 |  | 0.008 |  |  | < | 0.01 | < | 0.01 | < | 0.01 | < | 0.01 | < | 0.01 | < | 0.01 | < | 0.01 | < | 0.01 | < | 0.01 | < | 0.01
E_MWHW08 | Mackay Whitsunday Healthy Waterways 2005-2008 | 1220035 | Myrtle Creek at Bennets Road | 2005-06-07 09:30 | 9022997 | Manual | TropWATER Laboratory, QHFSS | See metadata |  |  |  | 772 | [7 empty] | 1.3 |  | 0.429 |  | 0.243 |  | 0.01 |  | 0.046 |  | 0.456 |  |  |  | 0.078 |  | 0.053 |  | 0.039 |  |  |  | 0.05 | < | 0.01 | < | 0.01 |  | 0.04 | < | 0.01 | < | 0.01 |  | 0.02 | < | 0.01 |  | 0.17 |  | 0.06
E_MWHW08 | Mackay Whitsunday Healthy Waterways 2005-2008 | 124003A | Andromache River at Jochheims | 2005-06-07 12:15 | 9022998 | Manual | TropWATER Laboratory, QHFSS | See metadata |  |  |  | 490 | [7 empty] | 1 |  | 0.088 |  | 0.007 |  | 0.003 |  | 0.006 |  | 0.182 |  |  |  | 0.071 |  | 0.059 |  | 0.041 |  |  | < | 0.01 | < | 0.01 | < | 0.01 | < | 0.01 | < | 0.01 | < | 0.01 | < | 0.01 | < | 0.01 | < | 0.01 | < | 0.01
E_MWHW08 | Mackay Whitsunday Healthy Waterways 2005-2008 | 1220041 | Impulse Creek at Conway State Forest | 2005-06-08 09:20 | 9022999 | Manual | TropWATER Laboratory, QHFSS | See metadata |  |  |  | 244 | [7 empty] | 0.4 |  | 0.117 |  | 0.02 |  | 0.003 |  | 0.006 |  | 0.265 |  |  |  | 0.021 |  | 0.018 |  | 0.008 |  |  | < | 0.01 | < | 0.01 | < | 0.01 | < | 0.01 | < | 0.01 | < | 0.01 | < | 0.01 | < | 0.01 | < | 0.01 | < | 0.01
E_MWHW08 | Mackay Whitsunday Healthy Waterways 2005-2008 | 125013A | Pioneer River at Dumbleton Weir Headwater | 2005-06-09 07:00 | 9023000 | Manual | TropWATER Laboratory, QHFSS | See metadata |  |  |  | 148 | [7 empty] | 4.4 |  | 0.309 |  | 0.013 |  | 0.002 |  | 0.013 |  | 0.414 |  |  |  | 0.037 |  | 0.015 |  | 0.006 |  |  | < | 0.01 | < | 0.01 | < | 0.01 |  | 0.03 | < | 0.01 | < | 0.01 |  | 0.01 | < | 0.01 |  | 0.14 |  | 0.03
E_MWHW08 | Mackay Whitsunday Healthy Waterways 2005-2008 | 1220035 | Myrtle Creek at Bennets Road | 2005-06-30 15:30 | 9023001 | Manual | TropWATER Laboratory | See metadata |  |  |  | 675 |  |  |  | 19.3 |  | 7.08 | [13 empty] | 2.69
E_MWHW08 | Mackay Whitsunday Healthy Waterways 2005-2008 | 1220041 | Impulse Creek at Conway State Forest | 2005-07-06 10:30 | 9023002 | Manual | TropWATER Laboratory | See metadata |  |  |  | 261 |  |  |  | 20.5 | [15 empty] | 6.22
E_MWHW08 | Mackay Whitsunday Healthy Waterways 2005-2008 | 1220041 | Impulse Creek at Conway State Forest | 2005-08-10 10:00 | 9023003 | Manual | TropWATER Laboratory | See metadata |  |  |  | 211 |  |  |  | 18.3 |  | 7.218 | [13 empty] | 7.48
E_MWHW08 | Mackay Whitsunday Healthy Waterways 2005-2008 | 1220035 | Myrtle Creek at Bennets Road | 2005-09-09 08:45 | 9023004 | Manual | TropWATER Laboratory | See metadata |  |  |  | 726 |  |  |  | 19.4 |  | 7.11 | [13 empty] | 1.14
E_MWHW08 | Mackay Whitsunday Healthy Waterways 2005-2008 | 1220041 | Impulse Creek at Conway State Forest | 2005-09-14 12:15 | 9023005 | Manual | TropWATER Laboratory | See metadata |  |  |  | 267 |  |  |  | 23.5 |  | 7.15 | [13 empty] | 5.89
E_MWHW08 | Mackay Whitsunday Healthy Waterways 2005-2008 | 126003A | Carmila Creek at Carmila | 2005-09-19 15:45 | 9023006 | Manual | TropWATER Laboratory, QHFSS | See metadata |  |  |  | 335 | [7 empty] | 4 |  | 0.338 |  | 0.002 |  | 0.001 |  | 0.0136 |  | 0.367 |  |  |  | 0.0278 |  | 0.0132 |  | 0.006 |  |  | < | 0.01 | < | 0.01 | < | 0.01 | < | 0.01 | < | 0.01 | < | 0.01 | < | 0.01 | < | 0.01 | < | 0.01 | < | 0.01
E_MWHW08 | Mackay Whitsunday Healthy Waterways 2005-2008 | 1260003 | Basin Creek at Highway South of Ilbilie | 2005-09-19 16:30 | 9023007 | Manual | TropWATER Laboratory, QHFSS | See metadata |  |  |  | 273 | [7 empty] | 6 |  | 0.905 |  | 0.005 |  | 0.002 |  | 0.0631 |  | 1.17 |  |  |  | 0.0446 |  | 0.0112 |  | 0.005 |  |  | < | 0.01 | < | 0.01 | < | 0.01 | < | 0.01 | < | 0.01 | < | 0.01 | < | 0.01 | < | 0.01 | < | 0.01 | < | 0.01
E_MWHW08 | Mackay Whitsunday Healthy Waterways 2005-2008 | 126002A | Plane Creek at Sarina | 2005-09-19 17:30 | 9023008 | Manual | TropWATER Laboratory, QHFSS | See metadata |  |  |  | 468 | [7 empty] | 6 |  | 0.349 |  | 0.003 |  | 0.001 |  | 0.0055 |  | 0.56 |  |  |  | 0.0441 |  | 0.0141 |  | 0.006 |  |  | < | 0.01 | < | 0.01 | < | 0.01 | < | 0.01 | < | 0.01 | < | 0.01 | < | 0.01 | < | 0.01 | < | 0.01 |  | 0.28
E_MWHW08 | Mackay Whitsunday Healthy Waterways 2005-2008 | 126001A | Sandy Creek at Homebush | 2005-09-20 07:00 | 9023009 | Manual | TropWATER Laboratory, QHFSS | See metadata |  |  |  | 614 | [7 empty] | 11 |  | 0.283 |  | 0.002 |  | 0.001 |  | 0.0015 |  | 0.376 |  |  |  | 0.1643 |  | 0.1269 |  | 0.101 |  |  |  | 0.05 | < | 0.01 | < | 0.01 | < | 0.01 | < | 0.01 | < | 0.01 | < | 0.01 | < | 0.01 |  | 0.04 |  | 0.07
E_MWHW08 | Mackay Whitsunday Healthy Waterways 2005-2008 | 125013A | Pioneer River at Dumbleton Weir Headwater | 2005-09-20 07:30 | 9023010 | Manual | TropWATER Laboratory, QHFSS | See metadata |  |  |  | 236 | [7 empty] | 4 |  | 0.285 |  | 0.002 |  | 0.001 |  | 0.0014 |  | 0.403 |  |  |  | 0.0352 |  | 0.0116 |  | 0.006 |  |  | < | 0.01 | < | 0.01 | < | 0.01 |  | 0.02 | < | 0.01 | < | 0.01 | < | 0.01 | < | 0.01 |  | 0.03 |  | 0.04
E_MWHW08 | Mackay Whitsunday Healthy Waterways 2005-2008 | 1220041 | Impulse Creek at Conway State Forest | 2005-09-21 09:15 | 9023011 | Manual | TropWATER Laboratory, QHFSS | See metadata |  |  |  | 267 | [6 empty] | < | 0.2 |  | 0.075 |  | 0.023 |  | 0.001 |  | 0.0047 |  | 0.111 |  |  |  | 0.022 |  | 0.0182 |  | 0.011 |  |  | < | 0.01 | < | 0.01 | < | 0.01 | < | 0.01 | < | 0.01 | < | 0.01 | < | 0.01 | < | 0.01 | < | 0.01 | < | 0.01
E_MWHW08 | Mackay Whitsunday Healthy Waterways 2005-2008 | 1220035 | Myrtle Creek at Bennets Road | 2005-09-21 11:20 | 9023012 | Manual | TropWATER Laboratory, QHFSS | See metadata |  |  |  | 684 | [7 empty] | 3 |  | 0.232 |  | 0.001 |  | 0.001 |  | 0.0121 |  | 0.343 |  |  |  | 0.1591 |  | 0.0953 |  | 0.036 |  |  |  | 0.04 | < | 0.01 | < | 0.01 |  | 0.04 | < | 0.01 | < | 0.01 |  | 0.02 | < | 0.01 |  | 0.08 |  | 0.06
E_MWHW08 | Mackay Whitsunday Healthy Waterways 2005-2008 | 124003A | Andromache River at Jochheims | 2005-09-21 13:55 | 9023013 | Manual | TropWATER Laboratory, QHFSS | See metadata |  |  |  | 482 | [7 empty] | 3 |  | 0.139 |  | 0.002 |  | 0.001 |  | 0.0053 |  | 0.175 |  |  |  | 0.0575 |  | 0.0483 |  | 0.021 |  |  | < | 0.01 | < | 0.01 | < | 0.01 | < | 0.01 | < | 0.01 | < | 0.01 | < | 0.01 | < | 0.01 | < | 0.01 | < | 0.01
E_MWHW08 | Mackay Whitsunday Healthy Waterways 2005-2008 | 1240061 | Upper St. Helens Creek at Pettinas Pool | 2005-09-21 16:35 | 9023014 | Manual | TropWATER Laboratory, QHFSS | See metadata |  |  |  | 55 | [7 empty] | 1 |  | 0.057 |  | 0.01 |  | 0.003 |  | 0.0058 |  | 0.104 |  |  |  | 0.0187 |  | 0.0153 |  | 0.004 |  |  | < | 0.01 | < | 0.01 | < | 0.01 | < | 0.01 | < | 0.01 | < | 0.01 | < | 0.01 | < | 0.01 | < | 0.01 | < | 0.01
E_MWHW08 | Mackay Whitsunday Healthy Waterways 2005-2008 | 1220041 | Impulse Creek at Conway State Forest | 2005-10-13 09:00 | 9023015 | Manual | TropWATER Laboratory | See metadata |  |  |  | 391 |  |  |  | 23.3 |  | 6.89 | [13 empty] | 1.99
E_MWHW08 | Mackay Whitsunday Healthy Waterways 2005-2008 | 1220035 | Myrtle Creek at Bennets Road | 2005-10-14 09:00 | 9023016 | Manual | TropWATER Laboratory | See metadata |  |  |  | 784 |  |  |  | 24.6 |  | 7.49 | [13 empty] | 3.46
E_MWHW08 | Mackay Whitsunday Healthy Waterways 2005-2008 | 1240061 | Upper St. Helens Creek at Pettinas Pool | 2005-10-27 15:15 | 9023017 | Manual | TropWATER Laboratory | See metadata |  |  |  | 62.8 |  |  |  | 29.5 |  | 7.41
E_MWHW08 | Mackay Whitsunday Healthy Waterways 2005-2008 | 1220035 | Myrtle Creek at Bennets Road | 2005-11-15 09:30 | 9023018 | Manual | TropWATER Laboratory | See metadata |  |  |  | 747 |  |  |  | 25.1 |  | 7.442 | [13 empty] | 0.92
E_MWHW08 | Mackay Whitsunday Healthy Waterways 2005-2008 | 1220041 | Impulse Creek at Conway State Forest | 2005-11-20 10:30 | 9023019 | Manual | TropWATER Laboratory | See metadata |  |  |  | 310 |  |  |  | 27.4 |  | 7.034 | [13 empty] | 6.87
E_MWHW08 | Mackay Whitsunday Healthy Waterways 2005-2008 | 1240061 | Upper St. Helens Creek at Pettinas Pool | 2005-11-24 14:30 | 9023020 | Manual | TropWATER Laboratory | See metadata |  |  |  | 56.8 |  |  |  | 25.5 |  | 6.87 | [13 empty] | 8.1
E_MWHW08 | Mackay Whitsunday Healthy Waterways 2005-2008 | 1220035 | Myrtle Creek at Bennets Road | 2005-12-15 08:40 | 9023021 | Manual | TropWATER Laboratory | See metadata |  |  |  | 533 |  |  |  | 27.5 |  | 8.73 | [13 empty] | 5.19
E_MWHW08 | Mackay Whitsunday Healthy Waterways 2005-2008 | 1220041 | Impulse Creek at Conway State Forest | 2005-12-18 10:00 | 9023022 | Manual | TropWATER Laboratory | See metadata | [7 empty] | 24.8 |  | 7.095
E_MWHW08 | Mackay Whitsunday Healthy Waterways 2005-2008 | 1240061 | Upper St. Helens Creek at Pettinas Pool | 2005-12-22 10:50 | 9023023 | Manual | TropWATER Laboratory | See metadata |  |  |  | 60.8 |  |  |  | 28.3 |  | 6.75 | [13 empty] | 6.93
E_MWHW08 | Mackay Whitsunday Healthy Waterways 2005-2008 | 126007A | Rocky Dam Creek at Mount Christian | 2006-01-10 14:50 | 9023024 | Manual | TropWATER Laboratory, QHFSS | See metadata |  |  |  | 180 | [7 empty] | 134 |  | 3.03 |  | 2.02 |  | 0.0293 |  | 0.1337 |  | 3.67 |  |  |  | 0.3835 |  | 0.21 |  | 0.1458 |  |  |  | 1.4 | < | 0.01 | < | 0.01 |  | 1.7 |  | 0.01 |  | 0.06 |  | 0.16 | < | 0.01 |  | 22 |  | 5
E_MWHW08 | Mackay Whitsunday Healthy Waterways 2005-2008 | 1220035 | Myrtle Creek at Bennets Road | 2006-01-11 18:00 | 9023025 | Manual | TropWATER Laboratory, QHFSS | See metadata |  |  |  | 660 | [7 empty] | 10.93 |  | 3.08 |  | 2.19 |  | 0.1211 |  | 0.3018 |  | 3.72 |  |  |  | 0.2405 |  | 0.1269 |  | 0.0502 |  |  |  | 2.6 | < | 0.01 |  | 0.02 |  | 4.2 |  | 0.03 |  | 0.09 |  | 0.34 | < | 0.01 |  | 6.6 |  | 1.6
E_MWHW08 | Mackay Whitsunday Healthy Waterways 2005-2008 | 1220035 | Myrtle Creek at Bennets Road | 2006-01-12 09:30 | 9023026 | Manual | TropWATER Laboratory | See metadata |  |  |  | 490 |  |  |  | 26 |  | 6.81 | [13 empty] | 2.45
E_MWHW08 | Mackay Whitsunday Healthy Waterways 2005-2008 | 124001B | O'Connell River at Stafford's Crossing | 2006-01-12 10:50 | 9023027 | Manual | TropWATER Laboratory, QHFSS | See metadata |  |  |  | 58 | [7 empty] | 456 |  | 1.29 |  | 0.6831 |  | 0.0088 |  | 0.0387 |  | 1.61 |  |  |  | 0.1344 |  | 0.0546 |  | 0.0328 |  |  | < | 0.01 |  | 0.03 | < | 0.01 |  | 0.56 | < | 0.01 |  | 0.01 |  | 0.04 | < | 0.01 |  | 2 |  | 0.38
E_MWHW08 | Mackay Whitsunday Healthy Waterways 2005-2008 | 126007A | Rocky Dam Creek at Mount Christian | 2006-01-12 12:20 | 9023028 | Manual | TropWATER Laboratory, QHFSS | See metadata |  |  |  | 192 | [7 empty] | 258 |  | 3.28 |  | 1.92 |  | 0.0272 |  | 0.248 |  | 4.09 |  |  |  | 0.4131 |  | 0.1707 |  | 0.1194 |  |  |  | 0.21 |  | 0.01 | < | 0.01 |  | 1.2 | < | 0.01 |  | 0.05 |  | 0.11 | < | 0.01 |  | 16 |  | 4.8
E_MWHW08 | Mackay Whitsunday Healthy Waterways 2005-2008 | 124001B | O'Connell River at Stafford's Crossing | 2006-01-26 08:00 | 9023029 | Manual | TropWATER Laboratory | See metadata |  |  |  | 39 | [7 empty] | 218.5
E_MWHW08 | Mackay Whitsunday Healthy Waterways 2005-2008 | 124003A | Andromache River at Jochheims | 2006-01-26 10:15 | 9023030 | Manual | TropWATER Laboratory, QHFSS | See metadata |  |  |  | 96 | [7 empty] | 300.7 |  | 0.719 |  | 0.2505 |  | 0.0041 |  | 0.0091 |  | 1.17 |  |  |  | 0.3441 |  | 0.1344 |  | 0.105 |  |  | < | 0.01 |  | 0.02 | < | 0.01 | < | 0.01 | < | 0.01 | < | 0.01 | < | 0.01 | < | 0.01 | < | 0.01 | < | 0.01
E_MWHW08 | Mackay Whitsunday Healthy Waterways 2005-2008 | 1220035 | Myrtle Creek at Bennets Road | 2006-01-26 11:35 | 9023031 | Manual | TropWATER Laboratory, QHFSS | See metadata |  |  |  | 217 | [7 empty] | 41.7 |  | 5.05 |  | 4.5 |  | 0.0448 |  | 0.0894 |  | 6.01 |  |  |  | 0.7771 |  | 0.6057 |  | 0.563 |  |  |  | 0.32 | < | 0.01 |  | 0.02 |  | 4.9 | < | 0.01 |  | 0.13 |  | 0.4 | < | 0.01 |  | 9.4 |  | 1.4
E_MWHW08 | Mackay Whitsunday Healthy Waterways 2005-2008 | 1220041 | Impulse Creek at Conway State Forest | 2006-01-26 13:00 | 9023032 | Manual | TropWATER Laboratory, QHFSS | See metadata |  |  |  | 146 | [7 empty] | 2.3 |  | 1.21 |  | 0.77795 |  | 0.0044 |  | 0.0071 |  | 1.35 |  |  |  | 0.0498 |  | 0.0364 |  | 0.0182 |  |  | < | 0.01 | < | 0.01 | < | 0.01 | < | 0.01 | < | 0.01 | < | 0.01 | < | 0.01 | < | 0.01 | < | 0.01 | < | 0.01
E_MWHW08 | Mackay Whitsunday Healthy Waterways 2005-2008 | 1220035 | Myrtle Creek at Bennets Road | 2006-01-26 17:10 | 9023033 | Manual | TropWATER Laboratory, QHFSS | See metadata |  |  |  | 218 | [7 empty] | 33.2 |  | 5.29 |  | 4.18 |  | 0.0529 |  | 0.0718 |  | 5.69 |  |  |  | 0.7703 |  | 0.6284 |  | 0.5385 |  |  |  | 0.25 | < | 0.01 |  | 0.01 |  | 3.7 | < | 0.01 |  | 0.09 |  | 0.26 | < | 0.01 |  | 8.8 |  | 1.4
E_MWHW08 | Mackay Whitsunday Healthy Waterways 2005-2008 | 124003A | Andromache River at Jochheims | 2006-01-26 18:35 | 9023034 | Manual | TropWATER Laboratory, QHFSS | See metadata |  |  |  | 121 | [7 empty] | 105.6 |  | 0.677 |  | 0.2169 |  | 0.0031 |  | 0.0069 |  | 0.846 |  |  |  | 0.2275 |  | 0.1318 |  | 0.1015 |  |  | < | 0.01 |  | 0.03 | < | 0.01 | < | 0.01 | < | 0.01 | < | 0.01 | < | 0.01 | < | 0.01 | < | 0.01 | < | 0.01
E_MWHW08 | Mackay Whitsunday Healthy Waterways 2005-2008 | 1220035 | Myrtle Creek at Bennets Road | 2006-01-27 13:00 | 9023035 | Manual | TropWATER Laboratory, QHFSS | See metadata |  |  |  | 199 | [7 empty] | 63.8 |  | 3.89 |  | 2.94 |  | 0.0256 |  | 0.0757 |  | 4.32 |  |  |  | 0.5637 |  | 0.4363 |  | 0.3851 |  |  |  | 0.15 | < | 0.01 | < | 0.01 |  | 1.9 | < | 0.01 |  | 0.05 |  | 0.17 | < | 0.01 |  | 4.1 |  | 1.2
E_MWHW08 | Mackay Whitsunday Healthy Waterways 2005-2008 | 1220041 | Impulse Creek at Conway State Forest | 2006-01-27 14:00 | 9023036 | Manual | TropWATER Laboratory | See metadata |  |  |  | 110 | [7 empty] | 7.5 |  | 0.987 |  | 0.459 |  | 0.0028 |  | 0.0053 |  | 1.2 |  |  |  | 0.0787 |  | 0.0529 |  | 0.036
E_MWHW08 | Mackay Whitsunday Healthy Waterways 2005-2008 | 1220035 | Myrtle Creek at Bennets Road | 2006-01-27 16:30 | 9023037 | Manual | TropWATER Laboratory, QHFSS | See metadata |  |  |  | 181 | [7 empty] | 48 |  | 2.88 |  | 2.22 |  | 0.022 |  | 0.0545 |  | 3.65 |  |  |  | 0.6488 |  | 0.4928 |  | 0.4561 |  |  |  | 0.16 | < | 0.01 | < | 0.01 |  | 1.7 | < | 0.01 |  | 0.05 |  | 0.17 | < | 0.01 |  | 3.9 |  | 0.69
E_MWHW08 | Mackay Whitsunday Healthy Waterways 2005-2008 | 1220041 | Impulse Creek at Conway State Forest | 2006-01-27 17:05 | 9023038 | Manual | TropWATER Laboratory | See metadata |  |  |  | 103 | [7 empty] | 5.2 |  | 0.912 |  | 0.2654 |  | 0.0029 |  | 0.0067 |  | 1.08 |  |  |  | 0.0652 |  | 0.042 |  | 0.0204
E_MWHW08 | Mackay Whitsunday Healthy Waterways 2005-2008 | 1220035 | Myrtle Creek at Bennets Road | 2006-01-28 09:00 | 9023039 | Manual | TropWATER Laboratory, QHFSS | See metadata |  |  |  | 142 | [7 empty] | 22 |  | 2.18 |  | 1.24 |  | 0.0179 |  | 0.0384 |  | 2.36 |  |  |  | 0.6049 |  | 0.5342 |  | 0.4712 |  |  |  | 0.12 | < | 0.01 | < | 0.01 |  | 1.6 | < | 0.01 |  | 0.06 |  | 0.15 | < | 0.01 |  | 3.8 |  | 0.71
E_MWHW08 | Mackay Whitsunday Healthy Waterways 2005-2008 | 1240061 | Upper St. Helens Creek at Pettinas Pool | 2006-01-28 09:15 | 9023040 | Manual | TropWATER Laboratory, QHFSS | See metadata |  |  |  | 60 | [7 empty] | 9.6 |  | 0.463 |  | 0.2779 |  | 0.0012 |  | 0.0029 |  | 0.56 |  |  |  | 0.0291 |  | 0.015 |  | 0.0077 |  |  | < | 0.01 | < | 0.01 | < | 0.01 | < | 0.01 | < | 0.01 | < | 0.01 | < | 0.01 | < | 0.01 | < | 0.01 | < | 0.01
E_MWHW08 | Mackay Whitsunday Healthy Waterways 2005-2008 | 1220041 | Impulse Creek at Conway State Forest | 2006-01-28 11:30 | 9023041 | Manual | TropWATER Laboratory | See metadata |  |  |  | 121 | [7 empty] | 0.8 |  | 0.631 |  | 0.2274 |  | 0.0015 |  | 0.0036 |  | 0.642 |  |  |  | 0.0313 |  | 0.0308 |  | 0.018
E_MWHW08 | Mackay Whitsunday Healthy Waterways 2005-2008 | 1220035 | Myrtle Creek at Bennets Road | 2006-03-07 08:45 | 9023042 | Manual | TropWATER Laboratory | See metadata |  |  |  | 564 |  |  |  | 25.4 |  | 7.171 | [13 empty] | 1.17
E_MWHW08 | Mackay Whitsunday Healthy Waterways 2005-2008 | 126007A | Rocky Dam Creek at Mount Christian | 2006-03-09 04:50 | 9023043 | Manual | TropWATER Laboratory, QHFSS | See metadata |  |  |  | 137 | [7 empty] | 105 |  | 0.918 |  | 0.1944 |  | 0.0044 |  | 0.0224 |  | 1.21 |  |  |  | 0.1206 |  | 0.0491 |  | 0.0203 |  |  |  | 0.02 | < | 0.01 | < | 0.01 |  | 0.38 | < | 0.01 |  | 0.01 |  | 0.04 | < | 0.01 |  | 0.86 |  | 0.47
E_MWHW08 | Mackay Whitsunday Healthy Waterways 2005-2008 | 1260003 | Basin Creek at Highway South of Ilbilie | 2006-03-09 05:45 | 9023044 | Manual | TropWATER Laboratory, QHFSS | See metadata |  |  |  | 50 | [7 empty] | 142 |  | 0.324 |  | 0.0212 |  | 0.0041 |  | 0.0046 |  | 0.628 |  |  |  | 0.088 |  | 0.0092 |  | 0.0013 |  |  | < | 0.01 | < | 0.01 | < | 0.01 | < | 0.01 | < | 0.01 | < | 0.01 | < | 0.01 | < | 0.01 | < | 0.01 | < | 0.01
E_MWHW08 | Mackay Whitsunday Healthy Waterways 2005-2008 | 126003A | Carmila Creek at Carmila | 2006-03-09 06:20 | 9023045 | Manual | TropWATER Laboratory, QHFSS | See metadata |  |  |  | 79 | [7 empty] | 118.3 |  | 0.835 |  | 0.3152 |  | 0.0061 |  | 0.0074 |  | 1.3 |  |  |  | 0.1371 |  | 0.0469 |  | 0.0268 |  |  | < | 0.01 | < | 0.01 | < | 0.01 |  | 0.04 | < | 0.01 | < | 0.01 | < | 0.01 | < | 0.01 |  | 0.23 |  | 0.03
E_MWHW08 | Mackay Whitsunday Healthy Waterways 2005-2008 | 126007A | Rocky Dam Creek at Mount Christian | 2006-03-09 07:50 | 9023046 | Manual | TropWATER Laboratory, QHFSS | See metadata |  |  |  | 58 | [7 empty] | 290 |  | 0.987 |  | 0.3494 |  | 0.0065 |  | 0.037 |  | 1.82 |  |  |  | 0.236 |  | 0.0602 |  | 0.0406 |  |  |  | 0.01 | < | 0.01 | < | 0.01 |  | 0.03 | < | 0.01 | < | 0.01 |  | 0.05 | < | 0.01 |  | 1.1 |  | 0.31
E_MWHW08 | Mackay Whitsunday Healthy Waterways 2005-2008 | 126002A | Plane Creek at Sarina | 2006-03-09 08:00 | 9023047 | Manual | TropWATER Laboratory, QHFSS | See metadata |  |  |  | 114 | [7 empty] | 242 |  | 1.05 |  | 0.2986 |  | 0.0035 |  | 0.0477 |  | 1.52 |  |  |  | 0.3332 |  | 0.0842 |  | 0.0539 |  |  | < | 0.01 | < | 0.01 | < | 0.01 |  | 0.07 | < | 0.01 | < | 0.01 |  | 0.02 | < | 0.01 |  | 0.45 |  | 0.19
E_MWHW08 | Mackay Whitsunday Healthy Waterways 2005-2008 | 1260003 | Basin Creek at Highway South of Ilbilie | 2006-03-09 08:30 | 9023048 | Manual | TropWATER Laboratory, QHFSS | See metadata |  |  |  | 41 | [7 empty] | 84 |  | 0.343 |  | 0.0183 |  | 0.002 |  | 0.0033 |  | 0.613 |  |  |  | 0.0739 |  | 0.011 | < | 0.001 |  |  | < | 0.01 | < | 0.01 | < | 0.01 | < | 0.01 | < | 0.01 | < | 0.01 | < | 0.01 | < | 0.01 | < | 0.01 | < | 0.01
E_MWHW08 | Mackay Whitsunday Healthy Waterways 2005-2008 | 126003A | Carmila Creek at Carmila | 2006-03-09 09:10 | 9023049 | Manual | TropWATER Laboratory, QHFSS | See metadata |  |  |  | 65 | [7 empty] | 99.6 |  | 0.99 |  | 0.4226 |  | 0.0047 |  | 0.0085 |  | 1.42 |  |  |  | 0.1628 |  | 0.0753 |  | 0.0561 |  |  | < | 0.01 | < | 0.01 | < | 0.01 |  | 0.08 | < | 0.01 | < | 0.01 |  | 0.02 | < | 0.01 |  | 0.49 |  | 0.06
E_MWHW08 | Mackay Whitsunday Healthy Waterways 2005-2008 | 1260003 | Basin Creek at Highway South of Ilbilie | 2006-03-09 09:30 | 9023050 | Manual | TropWATER Laboratory | See metadata |  |  |  | 40 | [7 empty] | 50.9 |  | 0.324 |  | 0.0096 |  | 0.0029 |  | 0.0042 |  | 0.501 |  |  |  | 0.068 |  | 0.0158 |  | 0.0037
E_MWHW08 | Mackay Whitsunday Healthy Waterways 2005-2008 | 126007A | Rocky Dam Creek at Mount Christian | 2006-03-09 10:00 | 9023051 | Manual | TropWATER Laboratory, QHFSS | See metadata |  |  |  | 62 | [7 empty] | 219.5 |  | 1.26 |  | 0.5786 |  | 0.0067 |  | 0.032 |  | 1.67 |  |  |  | 0.2603 |  | 0.0758 |  | 0.0486 |  |  |  | 0.02 | < | 0.01 | < | 0.01 |  | 0.54 | < | 0.01 |  | 0.02 |  | 0.05 | < | 0.01 |  | 1.5 |  | 0.37
E_MWHW08 | Mackay Whitsunday Healthy Waterways 2005-2008 | 1260003 | Basin Creek at Highway South of Ilbilie | 2006-03-09 10:40 | 9023052 | Manual | TropWATER Laboratory, QHFSS | See metadata |  |  |  | 56 | [7 empty] | 55.9 |  | 0.369 |  | 0.0464 |  | 0.0028 |  | 0.0033 |  | 0.528 |  |  |  | 0.0533 |  | 0.014 |  | 0.0021 |  |  | < | 0.01 | < | 0.01 | < | 0.01 | < | 0.01 | < | 0.01 | < | 0.01 | < | 0.01 | < | 0.01 | < | 0.01 | < | 0.01
E_MWHW08 | Mackay Whitsunday Healthy Waterways 2005-2008 | 126002A | Plane Creek at Sarina | 2006-03-09 11:45 | 9023053 | Manual | TropWATER Laboratory, QHFSS | See metadata |  |  |  | 109 | [7 empty] | 89 |  | 1.23 |  | 0.4464 |  | 0.0101 |  | 0.0325 |  | 1.65 |  |  |  | 0.4004 |  | 0.1688 |  | 0.1271 |  |  | < | 0.01 | < | 0.01 | < | 0.01 |  | 0.06 | < | 0.01 | < | 0.01 |  | 0.01 | < | 0.01 |  | 0.02 |  | 0.09
E_MWHW08 | Mackay Whitsunday Healthy Waterways 2005-2008 | 1260003 | Basin Creek at Highway South of Ilbilie | 2006-03-09 12:30 | 9023054 | Manual | TropWATER Laboratory | See metadata |  |  |  | 64 | [7 empty] | 43.1 |  | 0.428 |  | 0.0469 |  | 0.003 |  | 0.0091 |  | 0.556 |  |  |  | 0.0421 |  | 0.0148 |  | 0.0028
E_MWHW08 | Mackay Whitsunday Healthy Waterways 2005-2008 | 126007A | Rocky Dam Creek at Mount Christian | 2006-03-09 12:30 | 9023055 | Manual | TropWATER Laboratory | See metadata |  |  |  | 63.5 | [7 empty] | 206.75
E_MWHW08 | Mackay Whitsunday Healthy Waterways 2005-2008 | 126007A | Rocky Dam Creek at Mount Christian | 2006-03-09 14:40 | 9023056 | Manual | TropWATER Laboratory, QHFSS | See metadata |  |  |  | 72 | [7 empty] | 128 |  | 1.33 |  | 0.6527 |  | 0.0078 |  | 0.0317 |  | 1.71 |  |  |  | 0.2157 |  | 0.0808 |  | 0.0534 |  |  |  | 0.01 | < | 0.01 | < | 0.01 |  | 0.37 | < | 0.01 | < | 0.01 |  | 0.05 | < | 0.01 |  | 1 |  | 0.28
E_MWHW08 | Mackay Whitsunday Healthy Waterways 2005-2008 | 1260003 | Basin Creek at Highway South of Ilbilie | 2006-03-09 15:30 | 9023057 | Manual | TropWATER Laboratory, QHFSS | See metadata |  |  |  | 71 | [7 empty] | 31.6 |  | 0.359 |  | 0.0436 |  | 0.004 |  | 0.0038 |  | 0.496 |  |  |  | 0.0402 |  | 0.0098 | < | 0.001 |  |  | < | 0.01 | < | 0.01 | < | 0.01 | < | 0.01 | < | 0.01 | < | 0.01 | < | 0.01 | < | 0.01 | < | 0.01 | < | 0.01
E_MWHW08 | Mackay Whitsunday Healthy Waterways 2005-2008 | 126002A | Plane Creek at Sarina | 2006-03-09 15:45 | 9023058 | Manual | TropWATER Laboratory, QHFSS | See metadata |  |  |  | 119 | [7 empty] | 53.7 |  | 1.3 |  | 0.562 |  | 0.0088 |  | 0.0249 |  | 1.64 |  |  |  | 0.2976 |  | 0.1558 |  | 0.1263 |  |  | < | 0.01 | < | 0.01 | < | 0.01 |  | 0.09 | < | 0.01 | < | 0.01 |  | 0.02 | < | 0.01 |  | 0.28 |  | 0.1
E_MWHW08 | Mackay Whitsunday Healthy Waterways 2005-2008 | 126003A | Carmila Creek at Carmila | 2006-03-09 16:25 | 9023059 | Manual | TropWATER Laboratory, QHFSS | See metadata |  |  |  | 96 | [7 empty] | 15.3 |  | 0.963 |  | 0.5226 |  | 0.0042 |  | 0.0076 |  | 1.1 |  |  |  | 0.0828 |  | 0.0461 |  | 0.0301 |  |  | < | 0.01 | < | 0.01 | < | 0.01 |  | 0.06 | < | 0.01 | < | 0.01 |  | 0.01 | < | 0.01 |  | 0.24 |  | 0.05
E_MWHW08 | Mackay Whitsunday Healthy Waterways 2005-2008 | 126003A | Carmila Creek at Carmila | 2006-03-09 20:15 | 9023060 | Manual | TropWATER Laboratory, QHFSS | See metadata |  |  |  | 118 | [7 empty] | 24.9 |  | 1.07 |  | 0.6197 |  | 0.0047 |  | 0.0115 |  | 1.23 |  |  |  | 0.0811 |  | 0.0437 |  | 0.0299 |  |  | < | 0.01 | < | 0.01 | < | 0.01 |  | 0.04 | < | 0.01 | < | 0.01 |  | 0.01 | < | 0.01 |  | 0.2 |  | 0.04
E_MWHW08 | Mackay Whitsunday Healthy Waterways 2005-2008 | 1260003 | Basin Creek at Highway South of Ilbilie | 2006-03-09 20:50 | 9023061 | Manual | TropWATER Laboratory, QHFSS | See metadata |  |  |  | 83 | [7 empty] | 14.9 |  | 0.376 |  | 0.0458 |  | 0.0029 |  | 0.0016 |  | 0.42 |  |  |  | 0.0288 |  | 0.0104 |  | 0.0018 |  |  | < | 0.01 | < | 0.01 | < | 0.01 | < | 0.01 | < | 0.01 | < | 0.01 | < | 0.01 | < | 0.01 | < | 0.01 | < | 0.01
E_MWHW08 | Mackay Whitsunday Healthy Waterways 2005-2008 | 126007A | Rocky Dam Creek at Mount Christian | 2006-03-09 21:30 | 9023062 | Manual | TropWATER Laboratory, QHFSS | See metadata |  |  |  | 110 | [7 empty] | 56.3 |  | 1.38 |  | 0.7524 |  | 0.0124 |  | 0.0303 |  | 1.64 |  |  |  | 0.1547 |  | 0.0639 |  | 0.0357 |  |  |  | 0.01 | < | 0.01 | < | 0.01 |  | 0.31 | < | 0.01 |  | 0.02 |  | 0.04 | < | 0.01 |  | 0.93 |  | 0.31
E_MWHW08 | Mackay Whitsunday Healthy Waterways 2005-2008 | 126002A | Plane Creek at Sarina | 2006-03-11 09:10 | 9023063 | Manual | TropWATER Laboratory, QHFSS | See metadata |  |  |  | 188 | [7 empty] | 12.2 |  | 0.965 |  | 0.431 |  | 0.0088 |  | 0.0035 |  | 1.19 |  |  |  | 0.173 |  | 0.1097 |  | 0.0842 |  |  | < | 0.01 | < | 0.01 | < | 0.01 |  | 0.04 | < | 0.01 | < | 0.01 |  | 0.01 | < | 0.01 |  | 0.09 |  | 0.06
E_MWHW08 | Mackay Whitsunday Healthy Waterways 2005-2008 | 126007A | Rocky Dam Creek at Mount Christian | 2006-03-11 10:05 | 9023064 | Manual | TropWATER Laboratory, QHFSS | See metadata |  |  |  | 235 | [7 empty] | 13.7 |  | 1.31 |  | 0.7443 |  | 0.0069 |  | 0.0324 |  | 1.42 |  |  |  | 0.072 |  | 0.0338 |  | 0.0195 |  |  |  | 0.02 | < | 0.01 | < | 0.01 |  | 0.21 | < | 0.01 |  | 0.01 |  | 0.03 | < | 0.01 |  | 0.69 |  | 0.31
E_MWHW08 | Mackay Whitsunday Healthy Waterways 2005-2008 | 1260003 | Basin Creek at Highway South of Ilbilie | 2006-03-11 10:50 | 9023065 | Manual | TropWATER Laboratory, QHFSS | See metadata |  |  |  | 115 | [7 empty] | 3.6 |  | 0.275 |  | 0.0174 |  | 0.0025 |  | 0.0028 |  | 0.28 |  |  |  | 0.0196 |  | 0.0094 |  | 0.0012 |  |  | < | 0.01 | < | 0.01 | < | 0.01 | < | 0.01 | < | 0.01 | < | 0.01 | < | 0.01 | < | 0.01 | < | 0.01 | < | 0.01
E_MWHW08 | Mackay Whitsunday Healthy Waterways 2005-2008 | 126003A | Carmila Creek at Carmila | 2006-03-11 12:10 | 9023066 | Manual | TropWATER Laboratory, QHFSS | See metadata |  |  |  | 200 | [7 empty] | 8.2 |  | 1.13 |  | 0.869 |  | 0.009 |  | 0.0129 |  | 1.24 |  |  |  | 0.0517 |  | 0.0266 |  | 0.015 |  |  | < | 0.01 | < | 0.01 | < | 0.01 |  | 0.03 | < | 0.01 | < | 0.01 | < | 0.01 | < | 0.01 |  | 0.11 |  | 0.05
E_MWHW08 | Mackay Whitsunday Healthy Waterways 2005-2008 | 1220041 | Impulse Creek at Conway State Forest | 2006-03-13 10:00 | 9023067 | Manual | TropWATER Laboratory | See metadata |  |  |  | 195.1 |  |  |  | 26 |  | 7.14 | [13 empty] | 6.16
E_MWHW08 | Mackay Whitsunday Healthy Waterways 2005-2008 | 1220035 | Myrtle Creek at Bennets Road | 2006-03-20 01:30 | 9023068 | Manual | TropWATER Laboratory, QHFSS | See metadata |  |  |  | 560 | [7 empty] | 44 |  | 0.421 |  | 0.0183 |  | 0.0043 |  | 0.1048 |  | 0.597 |  |  |  | 0.2792 |  | 0.1204 |  | 0.0846 |  |  |  | 0.06 | < | 0.01 | < | 0.01 |  | 0.09 | < | 0.01 | < | 0.01 |  | 0.03 | < | 0.01 |  | 0.82 |  | 0.45
E_MWHW08 | Mackay Whitsunday Healthy Waterways 2005-2008 | 1220035 | Myrtle Creek at Bennets Road | 2006-03-20 11:30 | 9023069 | Manual | TropWATER Laboratory, QHFSS | See metadata |  |  |  | 251 | [7 empty] | 68.9 |  | 1.2 |  | 0.4366 |  | 0.0078 |  | 0.0465 |  | 1.71 |  |  |  | 0.4806 |  | 0.2847 |  | 0.2392 |  |  |  | 0.05 | < | 0.01 | < | 0.01 |  | 0.84 | < | 0.01 |  | 0.02 |  | 0.09 | < | 0.01 |  | 3.5 |  | 0.05
E_MWHW08 | Mackay Whitsunday Healthy Waterways 2005-2008 | 1220035 | Myrtle Creek at Bennets Road | 2006-03-20 20:30 | 9023070 | Manual | TropWATER Laboratory, QHFSS | See metadata |  |  |  | 221 | [7 empty] | 38.4 |  | 1.07 |  | 0.5419 |  | 0.0083 |  | 0.028 |  | 1.19 |  |  |  | 0.4152 |  | 0.3956 |  | 0.3894 |  |  |  | 0.04 | < | 0.01 | < | 0.01 |  | 0.79 | < | 0.01 |  | 0.05 |  | 0.16 | < | 0.01 |  | 4.4 |  | 0.45
E_MWHW08 | Mackay Whitsunday Healthy Waterways 2005-2008 | 1220035 | Myrtle Creek at Bennets Road | 2006-03-21 20:15 | 9023071 | Manual | TropWATER Laboratory, QHFSS | See metadata |  |  |  | 243 | [7 empty] | 18.1 |  | 1.02 |  | 0.1416 |  | 0.0059 |  | 0.0229 |  | 1.31 |  |  |  | 0.5217 |  | 0.4009 |  | 0.351 |  |  |  | 0.03 | < | 0.01 | < | 0.01 |  | 0.91 | < | 0.01 |  | 0.06 |  | 0.21 | < | 0.01 |  | 2.2 |  | 0.33
E_MWHW08 | Mackay Whitsunday Healthy Waterways 2005-2008 | 1220035 | Myrtle Creek at Bennets Road | 2006-03-23 19:00 | 9023072 | Manual | TropWATER Laboratory, QHFSS | See metadata |  |  |  | 285 | [7 empty] | 17.2 |  | 0.922 |  | 0.1691 |  | 0.0056 |  | 0.0344 |  | 1.29 |  |  |  | 0.3875 |  | 0.26 |  | 0.2167 |  |  |  | 0.04 | < | 0.01 | < | 0.01 |  | 0.55 | < | 0.01 |  | 0.05 |  | 0.18 | < | 0.01 |  | 4.2 |  | 0.31
E_MWHW08 | Mackay Whitsunday Healthy Waterways 2005-2008 | 1220035 | Myrtle Creek at Bennets Road | 2006-03-26 19:00 | 9023073 | Manual | TropWATER Laboratory, QHFSS | See metadata |  |  |  | 336 | [7 empty] | 21.2 |  | 0.927 |  | 0.0675 |  | 0.0072 |  | 0.0891 |  | 1.29 |  |  |  | 0.4262 |  | 0.3081 |  | 0.2384 |  |  |  | 0.04 | < | 0.01 | < | 0.01 |  | 0.49 | < | 0.01 |  | 0.04 |  | 0.16 | < | 0.01 |  | 3.2 |  | 0.23
E_MWHW08 | Mackay Whitsunday Healthy Waterways 2005-2008 | 1220035 | Myrtle Creek at Bennets Road | 2006-04-05 09:45 | 9023074 | Manual | TropWATER Laboratory | See metadata |  |  |  | 123.2 |  |  |  | 27.2 |  | 6.7 | [13 empty] | 5.43
E_MWHW08 | Mackay Whitsunday Healthy Waterways 2005-2008 | 126002A | Plane Creek at Sarina | 2006-04-06 17:30 | 9023075 | Manual | TropWATER Laboratory, QHFSS | See metadata |  |  |  | 266 | [7 empty] | 79.5 |  | 0.539 |  | 0.1483 |  | 0.0044 |  | 0.0297 |  | 0.867 |  |  |  | 0.4178 |  | 0.1497 |  | 0.1298 |  |  | < | 0.01 | < | 0.01 | < | 0.01 | < | 0.01 | < | 0.01 | < | 0.01 | < | 0.01 | < | 0.01 |  | 0.15 |  | 0.09
E_MWHW08 | Mackay Whitsunday Healthy Waterways 2005-2008 | 126002A | Plane Creek at Sarina | 2006-04-07 09:30 | 9023076 | Manual | TropWATER Laboratory, QHFSS | See metadata |  |  |  | 107 | [7 empty] | 88 |  | 1.03 |  | 0.2128 |  | 0.0041 |  | 0.0249 |  | 1.38 |  |  |  | 0.3496 |  | 0.1993 |  | 0.1542 |  |  | < | 0.01 | < | 0.01 | < | 0.01 | < | 0.01 | < | 0.01 | < | 0.01 | < | 0.01 | < | 0.01 |  | 0.1 |  | 0.04
E_MWHW08 | Mackay Whitsunday Healthy Waterways 2005-2008 | 1220041 | Impulse Creek at Conway State Forest | 2006-04-12 14:55 | 9023077 | Manual | TropWATER Laboratory | See metadata |  |  |  | 165.1 |  |  |  | 24.8 |  | 7.36 | [13 empty] | 7.69
E_MWHW08 | Mackay Whitsunday Healthy Waterways 2005-2008 | 1220035 | Myrtle Creek at Bennets Road | 2006-04-19 18:45 | 9023078 | Manual | TropWATER Laboratory, QHFSS | See metadata |  |  |  | 105 | [7 empty] | 137.3 |  | 0.676 |  | 0.065 |  | 0.0033 |  | 0.0129 |  | 0.967 |  |  |  | 0.4455 |  | 0.2783 |  | 0.2356 |  |  | < | 0.01 | < | 0.01 | < | 0.01 |  | 0.11 | < | 0.01 | < | 0.01 |  | 0.05 | < | 0.01 |  | 0.34 |  | 0.06
E_MWHW08 | Mackay Whitsunday Healthy Waterways 2005-2008 | 1220035 | Myrtle Creek at Bennets Road | 2006-05-06 09:40 | 9023079 | Manual | TropWATER Laboratory | See metadata |  |  |  | 555 |  |  |  | 21.7 |  | 6.97 | [13 empty] | 0.63
E_MWHW08 | Mackay Whitsunday Healthy Waterways 2005-2008 | 1220041 | Impulse Creek at Conway State Forest | 2006-05-10 11:00 | 9023080 | Manual | TropWATER Laboratory | See metadata | [7 empty] | 22.9 |  | 7.16 | [13 empty] | 6.66
E_MWHW08 | Mackay Whitsunday Healthy Waterways 2005-2008 | 1220035 | Myrtle Creek at Bennets Road | 2006-06-08 10:30 | 9023081 | Manual | TropWATER Laboratory | See metadata |  |  |  | 684 |  |  |  | 17.4 |  | 7.13 | [13 empty] | 3.32
E_MWHW08 | Mackay Whitsunday Healthy Waterways 2005-2008 | 1240061 | Upper St. Helens Creek at Pettinas Pool | 2006-06-15 11:25 | 9023082 | Manual | TropWATER Laboratory | See metadata |  |  |  | 55.5 |  |  |  | 17.7 |  | 7.6 | [13 empty] | 8.9
E_MWHW08 | Mackay Whitsunday Healthy Waterways 2005-2008 | 1220035 | Myrtle Creek at Bennets Road | 2006-07-06 09:45 | 9023083 | Manual | TropWATER Laboratory | See metadata |  |  |  | 626 |  |  |  | 17.2 |  | 7.118 | [13 empty] | 1.19
E_MWHW08 | Mackay Whitsunday Healthy Waterways 2005-2008 | 1240061 | Upper St. Helens Creek at Pettinas Pool | 2006-07-13 11:00 | 9023084 | Manual | TropWATER Laboratory | See metadata |  |  |  | 57.6 |  |  |  | 18.4 |  | 7.5 | [13 empty] | 8.8
E_MWHW08 | Mackay Whitsunday Healthy Waterways 2005-2008 | 126002A | Plane Creek at Sarina | 2006-07-18 10:00 | 9023085 | Manual | TropWATER Laboratory, QHFSS | See metadata |  |  |  | 482 |  | 476 |  | 19.2 |  | 7.35 |  | 0.9 |  | 0.218 |  | 0.003 | < | 0.001 |  | 0.002 |  | 0.278 |  | 3.5 |  | 0.036 |  | 0.022 |  | 0.012 |  |  | < | 0.01 | < | 0.01 | < | 0.01 | < | 0.01 | < | 0.01 | < | 0.01 | < | 0.01 | < | 0.01 | < | 0.01 |  | 0.02
E_MWHW08 | Mackay Whitsunday Healthy Waterways 2005-2008 | 126003A | Carmila Creek at Carmila | 2006-07-18 12:30 | 9023086 | Manual | TropWATER Laboratory, QHFSS | See metadata |  |  |  | 346 |  | 340 |  | 19.8 |  | 7.59 |  | 0.8 |  | 0.149 |  | 0.002 | < | 0.001 |  | 0.001 |  | 0.215 |  | 7.57 |  | 0.018 |  | 0.008 |  | 0.005 |  |  | < | 0.01 | < | 0.01 | < | 0.01 | < | 0.01 | < | 0.01 | < | 0.01 | < | 0.01 | < | 0.01 | < | 0.01 | < | 0.01
E_MWHW08 | Mackay Whitsunday Healthy Waterways 2005-2008 | 1260003 | Basin Creek at Highway South of Ilbilie | 2006-07-18 14:05 | 9023087 | Manual | TropWATER Laboratory, QHFSS | See metadata |  |  |  | 304 |  | 294 |  | 17.4 |  | 6.7 |  | 0.8 |  | 0.103 |  | 0.001 | < | 0.001 |  | 0.001 |  | 0.141 |  | 5.61 |  | 0.013 |  | 0.008 |  | 0.001 |  |  | < | 0.01 | < | 0.01 | < | 0.01 | < | 0.01 | < | 0.01 | < | 0.01 | < | 0.01 | < | 0.01 | < | 0.01 | < | 0.01
E_MWHW08 | Mackay Whitsunday Healthy Waterways 2005-2008 | 126007A | Rocky Dam Creek at Mount Christian | 2006-07-18 15:10 | 9023088 | Manual | TropWATER Laboratory, QHFSS | See metadata |  |  |  | 702 |  | 687 |  | 19.1 |  | 7.64 |  | 1.7 |  | 0.225 |  | 0.023 |  | 0.001 |  | 0.008 |  | 0.363 |  |  |  | 0.03 |  | 0.015 |  | 0.012 |  |  |  | 0.02 | < | 0.01 | < | 0.01 | < | 0.01 | < | 0.01 | < | 0.01 | < | 0.01 | < | 0.01 |  | 0.07 |  | 0.12
E_MWHW08 | Mackay Whitsunday Healthy Waterways 2005-2008 | 126001A | Sandy Creek at Homebush | 2006-07-19 09:20 | 9023089 | Manual | TropWATER Laboratory, QHFSS | See metadata |  |  |  | 697 |  | 679 |  | 16 |  | 7.55 |  | 5.6 |  | 0.305 |  | 0.003 | < | 0.001 |  | 0.001 |  | 0.452 |  | 4.37 |  | 0.077 |  | 0.049 |  | 0.04 |  |  |  | 0.01 |  | 0.02 | < | 0.01 |  | 0.03 | < | 0.01 | < | 0.01 |  | 0.02 | < | 0.01 |  | 0.1 |  | 0.19
E_MWHW08 | Mackay Whitsunday Healthy Waterways 2005-2008 | 1260052 | Bakers Creek at Higham's Farm | 2006-07-19 10:30 | 9023090 | Manual | TropWATER Laboratory, QHFSS | See metadata |  |  |  | 390 |  | 390 |  | 16.8 |  | 6.81 |  | 3.2 |  | 1.89 |  | 1.6 |  | 0.021 |  | 0.047 |  | 2.14 |  | 1.37 |  | 0.104 |  | 0.062 |  | 0.048 |  |  | < | 0.01 | < | 0.01 | < | 0.01 |  | 0.01 | < | 0.01 | < | 0.01 |  | 0.01 | < | 0.01 |  | 0.1 |  | 0.04
E_MWHW08 | Mackay Whitsunday Healthy Waterways 2005-2008 | 125013A | Pioneer River at Dumbleton Weir Headwater | 2006-07-19 11:10 | 9023091 | Manual | TropWATER Laboratory, QHFSS | See metadata |  |  |  | 137 |  | 136 |  | 19.7 |  | 7.33 |  | 3.5 |  | 0.167 |  | 0.003 |  | 0.001 |  | 0.001 |  | 0.264 |  | 7.62 |  | 0.027 |  | 0.012 |  | 0.008 |  |  | < | 0.01 | < | 0.01 | < | 0.01 | < | 0.01 | < | 0.01 | < | 0.01 | < | 0.01 | < | 0.01 |  | 0.01 | < | 0.01
E_MWHW08 | Mackay Whitsunday Healthy Waterways 2005-2008 | 1250047 | Rawson's Creek at Finch Hatton Gorge | 2006-07-19 14:10 | 9023092 | Manual | TropWATER Laboratory, QHFSS | See metadata |  |  |  | 43 |  | 44 |  | 14.2 |  | 7.46 |  | 0.8 |  | 0.048 |  | 0.002 |  | 0.001 |  | 0.001 |  | 0.051 |  | 10.09 |  | 0.011 |  | 0.009 |  | 0.006 |  |  | < | 0.01 | < | 0.01 | < | 0.01 | < | 0.01 | < | 0.01 | < | 0.01 | < | 0.01 | < | 0.01 | < | 0.01 | < | 0.01
E_MWHW08 | Mackay Whitsunday Healthy Waterways 2005-2008 | 1240061 | Upper St. Helens Creek at Pettinas Pool | 2006-07-19 15:50 | 9023093 | Manual | TropWATER Laboratory, QHFSS | See metadata |  |  |  | 64 |  | 65 |  | 16 |  | 7.59 | < | 0.2 |  | 0.056 |  | 0.003 |  | 0.001 |  | 0.002 |  | 0.143 |  | 10.03 |  | 0.015 |  | 0.012 |  | 0.007 |  |  | < | 0.01 | < | 0.01 | < | 0.01 | < | 0.01 | < | 0.01 | < | 0.01 | < | 0.01 | < | 0.01 | < | 0.01 | < | 0.01
E_MWHW08 | Mackay Whitsunday Healthy Waterways 2005-2008 | 1220041 | Impulse Creek at Conway State Forest | 2006-07-20 09:00 | 9023094 | Manual | TropWATER Laboratory, QHFSS | See metadata |  |  |  | 229 |  | 226 |  | 16.2 |  | 7.33 |  | 0.7 |  | 0.166 |  | 0.01 | < | 0.001 |  | 0.004 |  | 0.176 |  | 8.76 |  | 0.026 |  | 0.021 |  | 0.019 |  |  | < | 0.01 | < | 0.01 | < | 0.01 | < | 0.01 | < | 0.01 | < | 0.01 | < | 0.01 | < | 0.01 | < | 0.01 | < | 0.01
E_MWHW08 | Mackay Whitsunday Healthy Waterways 2005-2008 | 1220041 | Impulse Creek at Conway State Forest | 2006-07-20 12:00 | 9023095 | Manual | TropWATER Laboratory | See metadata |  |  |  | 226 |  |  |  | 16.2 |  | 7.33 | [13 empty] | 8.76
E_MWHW08 | Mackay Whitsunday Healthy Waterways 2005-2008 | 1220035 | Myrtle Creek at Bennets Road | 2006-07-20 12:15 | 9023096 | Manual | TropWATER Laboratory, QHFSS | See metadata |  |  |  | 645 |  | 633 |  | 17.4 |  | 7.3 |  | 7.2 |  | 0.783 |  | 0.388 |  | 0.001 |  | 0.017 |  | 0.872 |  | 5.46 |  | 0.094 |  | 0.048 |  | 0.038 |  |  |  | 0.01 | < | 0.01 | < | 0.01 |  | 0.1 | < | 0.01 | < | 0.01 |  | 0.03 | < | 0.01 |  | 0.06 |  | 0.05
E_MWHW08 | Mackay Whitsunday Healthy Waterways 2005-2008 | 124001B | O'Connell River at Stafford's Crossing | 2006-07-20 14:20 | 9023097 | Manual | TropWATER Laboratory, QHFSS | See metadata |  |  |  | 529 |  | 523 |  | 20.4 |  | 8.05 |  | 2 |  | 0.215 |  | 0.106 |  | 0.001 |  | 0.004 |  | 0.256 |  | 10.32 |  | 0.017 |  | 0.012 |  | 0.009 |  |  | < | 0.01 | < | 0.01 |  | 0.05 | < | 0.01 | < | 0.01 |  | 0.01 | < | 0.01 | < | 0.01 | < | 0.01 | < | 0.01
E_MWHW08 | Mackay Whitsunday Healthy Waterways 2005-2008 | 124003A | Andromache River at Jochheims | 2006-07-20 15:20 | 9023098 | Manual | TropWATER Laboratory, QHFSS | See metadata |  |  |  | 479 |  | 472 |  | 19.7 |  | 8.26 |  | 0.3 |  | 0.117 |  | 0.014 |  | 0.001 |  | 0.006 |  | 0.161 |  | 10.89 |  | 0.062 |  | 0.059 |  | 0.025 |  |  | < | 0.01 | < | 0.01 | < | 0.01 | < | 0.01 | < | 0.01 | < | 0.01 | < | 0.01 | < | 0.01 | < | 0.01 | < | 0.01
E_MWHW08 | Mackay Whitsunday Healthy Waterways 2005-2008 | 1220035 | Myrtle Creek at Bennets Road | 2006-08-04 10:40 | 9023099 | Manual | TropWATER Laboratory | See metadata | [7 empty] | 16.1 |  | 7.24 | [13 empty] | 1.04
E_MWHW08 | Mackay Whitsunday Healthy Waterways 2005-2008 | 1220041 | Impulse Creek at Conway State Forest | 2006-08-14 08:30 | 9023100 | Manual | TropWATER Laboratory, QHFSS | See metadata |  |  |  | 282 |  | 278 |  | 17 |  | 7.2 |  | 0.6 |  | 0.1 |  | 0.001 |  | 0.001 |  | 0.005 |  | 0.117 |  | 9.49 |  | 0.016 |  | 0.015 |  | 0.01 |  |  | < | 0.01 | < | 0.01 | < | 0.01 | < | 0.01 | < | 0.01 | < | 0.01 | < | 0.01 | < | 0.01 | < | 0.01 | < | 0.01
E_MWHW08 | Mackay Whitsunday Healthy Waterways 2005-2008 | 126002A | Plane Creek at Sarina | 2006-08-14 09:50 | 9023101 | Manual | TropWATER Laboratory, QHFSS | See metadata |  |  |  | 513 |  | 522 | [5 empty] | 0.4 |  | 0.174 |  | 0.002 | < | 0.001 |  | 0.002 |  | 0.289 |  | 6.59 |  | 0.024 |  | 0.012 |  | 0.005 |  |  | < | 0.01 | < | 0.01 | < | 0.01 | < | 0.01 | < | 0.01 | < | 0.01 | < | 0.01 | < | 0.01 | < | 0.01 |  | 0.03
E_MWHW08 | Mackay Whitsunday Healthy Waterways 2005-2008 | 1220035 | Myrtle Creek at Bennets Road | 2006-08-14 10:00 | 9023102 | Manual | TropWATER Laboratory, QHFSS | See metadata |  |  |  | 816 |  | 797 |  | 17.2 |  | 7.35 |  | 1.4 |  | 0.839 |  | 0.611 | < | 0.001 |  | 0.024 |  | 0.987 |  | 3.02 |  | 0.055 |  | 0.038 |  | 0.025 |  |  |  | 0.03 | < | 0.01 | < | 0.01 |  | 0.13 | < | 0.01 | < | 0.01 |  | 0.04 | < | 0.01 |  | 0.08 |  | 0.08
E_MWHW08 | Mackay Whitsunday Healthy Waterways 2005-2008 | 126003A | Carmila Creek at Carmila | 2006-08-14 11:30 | 9023103 | Manual | TropWATER Laboratory, QHFSS | See metadata |  |  |  | 351 |  | 343 |  | 18.9 |  | 7.86 |  | 0.3 |  | 0.129 |  | 0.001 | < | 0.001 |  | 0.005 |  | 0.207 |  | 7.92 |  | 0.01 | < | 0.005 |  | 0.002 |  |  | < | 0.01 | < | 0.01 | < | 0.01 | < | 0.01 | < | 0.01 | < | 0.01 | < | 0.01 | < | 0.01 | < | 0.01 | < | 0.01
E_MWHW08 | Mackay Whitsunday Healthy Waterways 2005-2008 | 1220041 | Impulse Creek at Conway State Forest | 2006-08-14 12:00 | 9023104 | Manual | TropWATER Laboratory | See metadata |  |  |  | 278 |  |  |  | 17 |  | 7.204 | [13 empty] | 9.49
E_MWHW08 | Mackay Whitsunday Healthy Waterways 2005-2008 | 124001B | O'Connell River at Stafford's Crossing | 2006-08-14 13:00 | 9023105 | Manual | TropWATER Laboratory, QHFSS | See metadata |  |  |  | 636 |  | 653 | [5 empty] | 0.9 |  | 0.215 |  | 0.091 | < | 0.001 |  | 0.005 |  | 0.232 |  | 8.18 |  | 0.018 |  | 0.011 |  | 0.005 |  |  | < | 0.01 | < | 0.01 |  | 0.02 | < | 0.01 | < | 0.01 | < | 0.01 | < | 0.01 | < | 0.01 | < | 0.01 | < | 0.01
E_MWHW08 | Mackay Whitsunday Healthy Waterways 2005-2008 | 1260003 | Basin Creek at Highway South of Ilbilie | 2006-08-14 13:20 | 9023106 | Manual | TropWATER Laboratory, QHFSS | See metadata |  |  |  | 367 |  | 360 |  | 14.9 |  | 6.9 |  | 1.1 |  | 0.103 |  | 0.002 | < | 0.001 |  | 0.002 |  | 0.138 |  | 8.19 |  | 0.014 |  | 0.008 |  | 0.002 |  |  | < | 0.01 | < | 0.01 | < | 0.01 | < | 0.01 | < | 0.01 | < | 0.01 | < | 0.01 | < | 0.01 | < | 0.01 | < | 0.01
E_MWHW08 | Mackay Whitsunday Healthy Waterways 2005-2008 | 124003A | Andromache River at Jochheims | 2006-08-14 14:00 | 9023107 | Manual | TropWATER Laboratory, QHFSS | See metadata |  |  |  | 506 |  | 494 |  | 19 |  | 7.98 | < | 0.2 |  | 0.084 |  | 0.003 | < | 0.001 |  | 0.007 |  | 0.141 |  | 9.25 |  | 0.152 |  | 0.059 |  | 0.033 |  |  | < | 0.01 | < | 0.01 | < | 0.01 | < | 0.01 | < | 0.01 | < | 0.01 | < | 0.01 | < | 0.01 | < | 0.01 | < | 0.01
E_MWHW08 | Mackay Whitsunday Healthy Waterways 2005-2008 | 126007A | Rocky Dam Creek at Mount Christian | 2006-08-14 14:56 | 9023108 | Manual | TropWATER Laboratory, QHFSS | See metadata |  |  |  | 707 |  | 724 | [5 empty] | 2.1 |  | 0.207 | < | 0.001 | < | 0.001 |  | 0.002 |  | 0.287 |  | 6.87 |  | 0.027 |  | 0.007 |  | 0.006 |  |  |  | 0.02 | < | 0.01 | < | 0.01 | < | 0.01 | < | 0.01 | < | 0.01 | < | 0.01 | < | 0.01 |  | 0.06 |  | 0.14
E_MWHW08 | Mackay Whitsunday Healthy Waterways 2005-2008 | 126001A | Sandy Creek at Homebush | 2006-08-16 09:00 | 9023109 | Manual | TropWATER Laboratory, QHFSS | See metadata |  |  |  | 742 |  | 746 | [5 empty] | 7.8 |  | 0.241 |  | 0.009 | < | 0.001 |  | 0.009 |  | 0.379 |  | 4.02 |  | 0.111 |  | 0.077 |  | 0.051 |  |  |  | 0.01 |  | 0.01 | < | 0.01 |  | 0.02 | < | 0.01 | < | 0.01 |  | 0.01 | < | 0.01 |  | 0.08 |  | 0.2
E_MWHW08 | Mackay Whitsunday Healthy Waterways 2005-2008 | 126002A | Plane Creek at Sarina | 2006-08-16 10:35 | 9023110 | Manual | TropWATER Laboratory, QHFSS | See metadata |  |  |  | 454 |  | 445 |  | 15.5 |  | 6.85 |  | 0.6 |  | 1.67 |  | 1.53 |  | 0.001 |  | 0.025 |  | 2.02 |  | 1.81 |  | 0.054 |  | 0.035 |  | 0.026 |  |  | < | 0.01 | < | 0.01 | < | 0.01 |  | 0.18 | < | 0.01 | < | 0.01 |  | 0.06 | < | 0.01 |  | 0.16 |  | 0.16
E_MWHW08 | Mackay Whitsunday Healthy Waterways 2005-2008 | 125013A | Pioneer River at Dumbleton Weir Headwater | 2006-08-16 11:35 | 9023111 | Manual | TropWATER Laboratory, QHFSS | See metadata |  |  |  | 116 |  | 164 |  | 20.8 |  | 7.37 |  | 1.1 |  | 0.111 | < | 0.001 | < | 0.001 |  | 0.002 |  | 0.169 |  | 7.12 |  | 0.021 |  | 0.014 |  | 0.006 |  |  | < | 0.01 | < | 0.01 | < | 0.01 | < | 0.01 | < | 0.01 | < | 0.01 | < | 0.01 | < | 0.01 |  | 0.02 |  | 0.01
E_MWHW08 | Mackay Whitsunday Healthy Waterways 2005-2008 | 1250047 | Rawson's Creek at Finch Hatton Gorge | 2006-08-16 13:30 | 9023112 | Manual | TropWATER Laboratory, QHFSS | See metadata |  |  |  | 44 |  | 44 |  | 14.7 |  | 7.37 |  | 0.2 |  | 0.043 |  | 0.005 |  | 0.001 |  | 0.002 |  | 0.048 |  | 10.02 |  | 0.011 |  | 0.005 |  | 0.005 |  |  | < | 0.01 | < | 0.01 | < | 0.01 | < | 0.01 | < | 0.01 | < | 0.01 | < | 0.01 | < | 0.01 | < | 0.01 | < | 0.01
E_MWHW08 | Mackay Whitsunday Healthy Waterways 2005-2008 | 1240061 | Upper St. Helens Creek at Pettinas Pool | 2006-08-16 15:00 | 9023113 | Manual | TropWATER Laboratory, QHFSS | See metadata |  |  |  | 58 |  | 59 |  | 16.7 |  | 7.66 |  | 0.4 |  | 0.048 | < | 0.001 | < | 0.001 |  | 0.003 |  | 0.072 |  | 10.1 |  | 0.013 |  | 0.009 |  | 0.009 |  |  | < | 0.01 | < | 0.01 | < | 0.01 | < | 0.01 | < | 0.01 | < | 0.01 | < | 0.01 | < | 0.01 | < | 0.01 | < | 0.01
E_MWHW08 | Mackay Whitsunday Healthy Waterways 2005-2008 | 1220035 | Myrtle Creek at Bennets Road | 2006-09-07 09:30 | 9023114 | Manual | TropWATER Laboratory | See metadata |  |  |  | 850 |  |  |  | 20.8 |  | 7.27 | [13 empty] | 1.17
E_MWHW08 | Mackay Whitsunday Healthy Waterways 2005-2008 | 126002A | Plane Creek at Sarina | 2006-09-12 10:20 | 9023115 | Manual | TropWATER Laboratory, QHFSS | See metadata |  |  |  | 570 |  | 559 |  | 20.9 |  | 7.68 |  | 1.7 |  | 0.258 |  | 0.002 | < | 0.001 |  | 0.002 |  | 0.388 |  | 5.84 |  | 0.028 |  | 0.012 |  | 0.002 |  |  | < | 0.01 | < | 0.01 | < | 0.01 | < | 0.01 | < | 0.01 | < | 0.01 | < | 0.01 | < | 0.01 | < | 0.01 |  | 0.04
E_MWHW08 | Mackay Whitsunday Healthy Waterways 2005-2008 | 126003A | Carmila Creek at Carmila | 2006-09-12 12:45 | 9023116 | Manual | TropWATER Laboratory, QHFSS | See metadata |  |  |  | 526 |  | 342 |  | 20.1 |  | 7.57 |  | 1.5 |  | 0.166 |  | 0.001 |  | 0.001 |  | 0.004 |  | 0.233 |  | 8.04 |  | 0.015 |  | 0.005 |  | 0.001 |  |  | < | 0.01 | < | 0.01 | < | 0.01 | < | 0.01 | < | 0.01 | < | 0.01 | < | 0.01 | < | 0.01 | < | 0.01 | < | 0.01
E_MWHW08 | Mackay Whitsunday Healthy Waterways 2005-2008 | 1260003 | Basin Creek at Highway South of Ilbilie | 2006-09-12 14:15 | 9023117 | Manual | TropWATER Laboratory | See metadata | [7 empty] | 19.1 |  | 6.76
E_MWHW08 | Mackay Whitsunday Healthy Waterways 2005-2008 | 126007A | Rocky Dam Creek at Mount Christian | 2006-09-12 15:20 | 9023118 | Manual | TropWATER Laboratory | See metadata | [7 empty] | 23.1 |  | 7.8
E_MWHW08 | Mackay Whitsunday Healthy Waterways 2005-2008 | 1220041 | Impulse Creek at Conway State Forest | 2006-09-13 08:00 | 9023119 | Manual | TropWATER Laboratory | See metadata |  |  |  | 319 |  |  |  | 18.7 |  | 7.36 | [13 empty] | 7.27
E_MWHW08 | Mackay Whitsunday Healthy Waterways 2005-2008 | 126001A | Sandy Creek at Homebush | 2006-09-13 09:30 | 9023120 | Manual | TropWATER Laboratory, QHFSS | See metadata |  |  |  | 665 |  | 642 |  | 18.7 |  | 7.55 |  | 2.4 |  | 0.281 |  | 0.001 |  | 0.001 |  | 0.003 |  | 0.341 |  | 4.6 |  | 0.053 |  | 0.048 |  | 0.047 |  |  |  | 0.02 | < | 0.01 | < | 0.01 |  | 0.05 | < | 0.01 | < | 0.01 |  | 0.02 | < | 0.01 |  | 0.09 |  | 0.18
E_MWHW08 | Mackay Whitsunday Healthy Waterways 2005-2008 | 1260052 | Bakers Creek at Higham's Farm | 2006-09-13 10:30 | 9023121 | Manual | TropWATER Laboratory, QHFSS | See metadata |  |  |  | 389 |  | 377 |  | 17.9 |  | 6.96 |  | 4.1 |  | 0.911 |  | 0.578 |  | 0.038 |  | 0.037 |  | 1.01 |  | 0.92 |  | 0.162 |  | 0.079 |  | 0.061 |  |  |  | 0.02 | < | 0.01 | < | 0.01 |  | 0.26 | < | 0.01 |  | 0.01 |  | 0.05 | < | 0.01 |  | 0.1 |  | 0.24
E_MWHW08 | Mackay Whitsunday Healthy Waterways 2005-2008 | 1220035 | Myrtle Creek at Bennets Road | 2006-09-13 10:35 | 9023122 | Manual | TropWATER Laboratory | See metadata | [7 empty] | 17.8 |  | 7.31
E_MWHW08 | Mackay Whitsunday Healthy Waterways 2005-2008 | 1250047 | Rawson's Creek at Finch Hatton Gorge | 2006-09-13 12:30 | 9023123 | Manual | TropWATER Laboratory, QHFSS | See metadata |  |  |  | 42 |  | 42 |  | 15.5 |  | 7.43 |  | 0.3 |  | 0.039 |  | 0.002 |  | 0.001 |  | 0.001 |  | 0.065 |  | 9.99 |  | 0.011 |  | 0.006 |  | 0.001 |  |  | < | 0.01 | < | 0.01 | < | 0.01 | < | 0.01 | < | 0.01 | < | 0.01 | < | 0.01 | < | 0.01 | < | 0.01 | < | 0.01
E_MWHW08 | Mackay Whitsunday Healthy Waterways 2005-2008 | 124001B | O'Connell River at Stafford's Crossing | 2006-09-13 13:00 | 9023124 | Manual | TropWATER Laboratory, QHFSS | See metadata |  |  |  | 732 |  | 718 |  | 23.8 |  | 8.09 |  | 1.3 |  | 0.138 |  | 0.04 |  | 0.001 |  | 0.005 |  | 0.193 |  | 10.68 |  | 0.01 |  | 0.01 |  | 0.004 |  |  | < | 0.01 | < | 0.01 |  | 0.01 | < | 0.01 | < | 0.01 | < | 0.01 | < | 0.01 | < | 0.01 | < | 0.01 | < | 0.01
E_MWHW08 | Mackay Whitsunday Healthy Waterways 2005-2008 | 124003A | Andromache River at Jochheims | 2006-09-13 13:45 | 9023125 | Manual | TropWATER Laboratory | See metadata | [7 empty] | 22.2 |  | 8.21
E_MWHW08 | Mackay Whitsunday Healthy Waterways 2005-2008 | 1240061 | Upper St. Helens Creek at Pettinas Pool | 2006-09-13 14:20 | 9023126 | Manual | TropWATER Laboratory, QHFSS | See metadata |  |  |  | 56 |  | 55 |  | 17.8 |  | 7.6 |  | 0.6 |  | 0.049 |  | 0.003 |  | 0.002 |  | 0.003 |  | 0.069 |  | 9.97 |  | 0.012 |  | 0.008 |  | 0.003 |  |  | < | 0.01 | < | 0.01 | < | 0.01 | < | 0.01 | < | 0.01 | < | 0.01 | < | 0.01 | < | 0.01 | < | 0.01 | < | 0.01
E_MWHW08 | Mackay Whitsunday Healthy Waterways 2005-2008 | 125013A | Pioneer River at Dumbleton Weir Headwater | 2006-09-14 09:30 | 9023127 | Manual | TropWATER Laboratory, QHFSS | See metadata |  |  |  | 198 |  | 192 |  | 21.3 |  | 7.07 |  | 2.2 |  | 0.166 |  | 0.001 |  | 0.001 |  | 0.002 |  | 0.198 |  | 4.07 |  | 0.038 |  | 0.015 |  | 0.006 |  |  | < | 0.01 | < | 0.01 | < | 0.01 | < | 0.01 | < | 0.01 | < | 0.01 | < | 0.01 | < | 0.01 |  | 0.02 |  | 0.02
E_MWHW08 | Mackay Whitsunday Healthy Waterways 2005-2008 | 1220035 | Myrtle Creek at Bennets Road | 2006-10-15 09:00 | 9023128 | Manual | TropWATER Laboratory | See metadata |  |  |  | 730 |  |  |  | 20.1 |  | 7.341 | [13 empty] | 0.66
E_MWHW08 | Mackay Whitsunday Healthy Waterways 2005-2008 | 1220041 | Impulse Creek at Conway State Forest | 2006-10-17 08:00 | 9023129 | Manual | TropWATER Laboratory, QHFSS | See metadata |  |  |  | 465.5 |  | 458 |  | 21 |  | 7.32 |  | 0.7 |  | 0.11 |  | 0.023 |  | 0.001 |  | 0.008 |  | 0.119 |  | 5.63 |  | 0.021 |  | 0.016 |  | 0.009 |  |  | < | 0.01 | < | 0.01 | < | 0.01 | < | 0.01 | < | 0.01 | < | 0.01 | < | 0.01 | < | 0.01 | < | 0.01 | < | 0.01
E_MWHW08 | Mackay Whitsunday Healthy Waterways 2005-2008 | 126002A | Plane Creek at Sarina | 2006-10-17 09:45 | 9023130 | Manual | TropWATER Laboratory, QHFSS | See metadata |  |  |  | 653 |  | 634 |  | 23.3 |  | 8.06 |  | 0.9 |  | 0.431 |  | 0.005 | < | 0.001 |  | 0.006 |  | 0.477 |  | 6.85 |  | 0.022 |  | 0.011 |  | 0.003 |  |  | < | 0.01 | < | 0.01 | < | 0.01 | < | 0.01 | < | 0.01 | < | 0.01 | < | 0.01 | < | 0.01 | < | 0.01 |  | 0.04
E_MWHW08 | Mackay Whitsunday Healthy Waterways 2005-2008 | 1260003 | Basin Creek at Highway South of Ilbilie | 2006-10-17 10:55 | 9023131 | Manual | TropWATER Laboratory, QHFSS | See metadata |  |  |  | 452 |  | 440 |  | 23.2 |  | 7.12 |  | 4 |  | 0.294 |  | 0.004 |  | 0.001 |  | 0.015 |  | 0.45 |  | 5.53 |  | 0.024 |  | 0.008 | < | 0.001 |  |  | < | 0.01 | < | 0.01 | < | 0.01 | < | 0.01 | < | 0.01 | < | 0.01 | < | 0.01 | < | 0.01 | < | 0.01 | < | 0.01
E_MWHW08 | Mackay Whitsunday Healthy Waterways 2005-2008 | 1220035 | Myrtle Creek at Bennets Road | 2006-10-17 11:00 | 9023132 | Manual | TropWATER Laboratory, QHFSS | See metadata |  |  |  | 768 |  | 740 |  | 20.5 |  | 7.42 |  | 2 |  | 0.196 |  | 0.048 |  | 0.005 |  | 0.013 |  | 0.283 |  | 1.05 |  | 0.125 |  | 0.085 |  | 0.033 |  |  |  | 0.02 | < | 0.01 | < | 0.01 |  | 0.06 | < | 0.01 | < | 0.01 |  | 0.03 | < | 0.01 |  | 0.05 |  | 0.02
E_MWHW08 | Mackay Whitsunday Healthy Waterways 2005-2008 | 126003A | Carmila Creek at Carmila | 2006-10-17 12:30 | 9023133 | Manual | TropWATER Laboratory, QHFSS | See metadata |  |  |  | 356 |  | 348 |  | 25.4 |  | 8.8 |  | 1.2 |  | 0.231 |  | 0.004 | < | 0.001 |  | 0.006 |  | 0.306 |  | 11.78 |  | 0.012 |  | 0.006 |  | 0.003 |  |  | < | 0.01 | < | 0.01 | < | 0.01 | < | 0.01 | < | 0.01 | < | 0.01 | < | 0.01 | < | 0.01 | < | 0.01 | < | 0.01
E_MWHW08 | Mackay Whitsunday Healthy Waterways 2005-2008 | 124001B | O'Connell River at Stafford's Crossing | 2006-10-17 13:00 | 9023134 | Manual | TropWATER Laboratory, QHFSS | See metadata |  |  |  | 816 |  | 788 |  | 26 |  | 7.54 |  | 1.4 |  | 0.139 |  | 0.016 |  | 0.001 |  | 0.01 |  | 0.183 |  | 8.4 |  | 0.014 |  | 0.009 |  | 0.002 |  |  | < | 0.01 | < | 0.01 | < | 0.01 | < | 0.01 | < | 0.01 | < | 0.01 | < | 0.01 | < | 0.01 | < | 0.01 | < | 0.01
E_MWHW08 | Mackay Whitsunday Healthy Waterways 2005-2008 | 126007A | Rocky Dam Creek at Mount Christian | 2006-10-17 14:10 | 9023135 | Manual | TropWATER Laboratory, QHFSS | See metadata |  |  |  | 799 |  | 825 | [5 empty] | 2.7 |  | 0.196 |  | 0.002 | < | 0.001 |  | 0.002 |  | 0.342 |  | 5.33 |  | 0.035 |  | 0.013 |  | 0.007 |  |  |  | 0.02 | < | 0.01 | < | 0.01 | < | 0.01 | < | 0.01 | < | 0.01 | < | 0.01 | < | 0.01 |  | 0.05 |  | 0.13
E_MWHW08 | Mackay Whitsunday Healthy Waterways 2005-2008 | 124003A | Andromache River at Jochheims | 2006-10-17 14:50 | 9023136 | Manual | TropWATER Laboratory, QHFSS | See metadata |  |  |  | 564 |  | 545 |  | 24.4 |  | 8.22 |  | 1.3 |  | 0.139 |  | 0.004 | < | 0.001 |  | 0.004 |  | 0.174 |  | 10.45 |  | 0.049 |  | 0.035 |  | 0.017 |  |  | < | 0.01 | < | 0.01 | < | 0.01 | < | 0.01 | < | 0.01 | < | 0.01 | < | 0.01 | < | 0.01 | < | 0.01 | < | 0.01
E_MWHW08 | Mackay Whitsunday Healthy Waterways 2005-2008 | 126001A | Sandy Creek at Homebush | 2006-10-18 07:30 | 9023137 | Manual | TropWATER Laboratory, QHFSS | See metadata |  |  |  | 683 |  | 676 |  | 21.3 |  | 7.34 |  | 2.9 |  | 0.635 |  | 0.005 | < | 0.001 |  | 0.172 |  | 0.716 |  | 1.06 |  | 0.439 |  | 0.307 |  | 0.23 |  |  |  | 0.01 | < | 0.01 | < | 0.01 |  | 0.03 | < | 0.01 | < | 0.01 |  | 0.01 | < | 0.01 |  | 0.07 |  | 0.1
E_MWHW08 | Mackay Whitsunday Healthy Waterways 2005-2008 | 1260052 | Bakers Creek at Higham's Farm | 2006-10-18 08:45 | 9023138 | Manual | TropWATER Laboratory, QHFSS | See metadata |  |  |  | 394 |  | 392 |  | 20.6 |  | 6.97 |  | 2.3 |  | 1.11 |  | 0.751 |  | 0.026 |  | 0.029 |  | 1.28 |  | 2.88 |  | 0.122 |  | 0.077 |  | 0.059 |  |  | < | 0.01 | < | 0.01 | < | 0.01 |  | 0.94 | < | 0.01 |  | 0.1 |  | 0.28 | < | 0.01 |  | 0.12 |  | 0.32
E_MWHW08 | Mackay Whitsunday Healthy Waterways 2005-2008 | 1250047 | Rawson's Creek at Finch Hatton Gorge | 2006-10-18 10:30 | 9023139 | Manual | TropWATER Laboratory, QHFSS | See metadata |  |  |  | 51 |  | 52 |  | 18.3 |  | 7.41 |  | 0.2 |  | 0.059 |  | 0.003 |  | 0.001 |  | 0.002 |  | 0.09 |  | 9.45 |  | 0.007 |  | 0.006 |  | 0.002 |  |  | < | 0.01 | < | 0.01 | < | 0.01 | < | 0.01 | < | 0.01 | < | 0.01 | < | 0.01 | < | 0.01 | < | 0.01 | < | 0.01
E_MWHW08 | Mackay Whitsunday Healthy Waterways 2005-2008 | 1240061 | Upper St. Helens Creek at Pettinas Pool | 2006-10-18 13:00 | 9023140 | Manual | TropWATER Laboratory, QHFSS | See metadata |  |  |  | 59 |  | 60 |  | 20.5 |  | 7.44 |  | 1 |  | 0.064 |  | 0.006 |  | 0.001 |  | 0.004 |  | 0.103 |  | 9.33 |  | 0.013 |  | 0.01 |  | 0.004 |  |  | < | 0.01 | < | 0.01 | < | 0.01 | < | 0.01 | < | 0.01 | < | 0.01 | < | 0.01 | < | 0.01 | < | 0.01 | < | 0.01
E_MWHW08 | Mackay Whitsunday Healthy Waterways 2005-2008 | 125013A | Pioneer River at Dumbleton Weir Headwater | 2006-10-20 13:45 | 9023141 | Manual | TropWATER Laboratory, QHFSS | See metadata |  |  |  | 179 |  | 179 |  | 24.7 |  | 7.53 |  | 19 |  | 0.202 |  | 0.002 | < | 0.001 |  | 0.006 |  | 0.284 |  | 7.7 |  | 0.037 |  | 0.023 |  | 0.004 |  |  | < | 0.01 | < | 0.01 | < | 0.01 |  | 0.01 | < | 0.01 | < | 0.01 | < | 0.01 | < | 0.01 |  | 0.01 | < | 0.01
E_MWHW08 | Mackay Whitsunday Healthy Waterways 2005-2008 | 126002A | Plane Creek at Sarina | 2006-11-13 09:35 | 9023142 | Manual | TropWATER Laboratory, QHFSS | See metadata |  |  |  | 686 |  | 670 |  | 28.8 |  | 7.86 |  | 4.4 |  | 0.464 |  | 0.003 |  | 0.001 |  | 0.006 |  | 0.579 |  | 5.54 |  | 0.038 |  | 0.015 |  | 0.005 |  |  | < | 0.01 | < | 0.01 | < | 0.01 | < | 0.01 | < | 0.01 | < | 0.01 | < | 0.01 | < | 0.01 | < | 0.01 |  | 0.05
E_MWHW08 | Mackay Whitsunday Healthy Waterways 2005-2008 | 126003A | Carmila Creek at Carmila | 2006-11-13 11:00 | 9023143 | Manual | TropWATER Laboratory, QHFSS | See metadata |  |  |  | 216 |  | 210 |  | 26 |  | 6.84 |  | 12 |  | 0.295 |  | 0.001 |  | 0.001 |  | 0.002 |  | 0.637 |  | 0.93 |  | 0.064 |  | 0.012 |  | 0.003 |  |  | < | 0.01 | < | 0.01 | < | 0.01 |  | 0.02 | < | 0.01 | < | 0.01 | < | 0.01 | < | 0.01 |  | 1 |  | 0.46
E_MWHW08 | Mackay Whitsunday Healthy Waterways 2005-2008 | 1260003 | Basin Creek at Highway South of Ilbilie | 2006-11-13 12:20 | 9023144 | Manual | TropWATER Laboratory, QHFSS | See metadata |  |  |  | 203 |  | 199 |  | 26.6 |  | 6.42 |  | 50 |  | 0.308 |  | 0.01 |  | 0.002 |  | 0.002 |  | 0.468 |  | 2.01 |  | 0.039 |  | 0.008 |  | 0.001 |  |  | < | 0.01 | < | 0.01 | < | 0.01 | < | 0.01 | < | 0.01 | < | 0.01 | < | 0.01 | < | 0.01 | < | 0.01 | < | 0.01
E_MWHW08 | Mackay Whitsunday Healthy Waterways 2005-2008 | 126007A | Rocky Dam Creek at Mount Christian | 2006-11-13 13:10 | 9023145 | Manual | TropWATER Laboratory, QHFSS | See metadata |  |  |  | 830 |  | 816 |  | 30.2 |  | 8.01 |  | 3.3 |  | 0.175 |  | 0.001 |  | 0.001 |  | 0.001 |  | 0.349 |  | 4.83 |  | 0.036 |  | 0.012 |  | 0.006 |  |  |  | 0.02 | < | 0.01 | < | 0.01 | < | 0.01 | < | 0.01 | < | 0.01 | < | 0.01 | < | 0.01 |  | 0.04 |  | 0.11
E_MWHW08 | Mackay Whitsunday Healthy Waterways 2005-2008 | 1220035 | Myrtle Creek at Bennets Road | 2006-11-14 09:00 | 9023146 | Manual | TropWATER Laboratory | See metadata |  |  |  | 686 |  |  |  | 22.6 | [15 empty] | 0.64
E_MWHW08 | Mackay Whitsunday Healthy Waterways 2005-2008 | 126001A | Sandy Creek at Homebush | 2006-11-15 07:30 | 9023147 | Manual | TropWATER Laboratory, QHFSS | See metadata |  |  |  | 394 |  | 384 |  | 25.4 |  | 7.39 |  | 10 |  | 0.417 |  | 0.003 |  | 0.001 |  | 0.002 |  | 0.701 |  | 3.52 |  | 0.307 |  | 0.213 |  | 0.193 |  |  | < | 0.01 |  | 0.04 |  | 0.01 |  | 0.36 | < | 0.01 |  | 0.01 |  | 0.05 | < | 0.01 |  | 0.2 |  | 0.07
E_MWHW08 | Mackay Whitsunday Healthy Waterways 2005-2008 | 1260052 | Bakers Creek at Higham's Farm | 2006-11-15 08:40 | 9023148 | Manual | TropWATER Laboratory, QHFSS | See metadata |  |  |  | 252 |  | 244 |  | 23.6 |  | 6.94 |  | 2.3 |  | 0.625 |  | 0.3 |  | 0.021 |  | 0.048 |  | 0.75 |  | 1.69 |  | 0.161 |  | 0.093 |  | 0.08 |  |  |  | 0.01 |  | 0.04 | < | 0.01 |  | 0.15 | < | 0.01 | < | 0.01 |  | 0.01 | < | 0.01 |  | 0.1 |  | 0.07
E_MWHW08 | Mackay Whitsunday Healthy Waterways 2005-2008 | 125013A | Pioneer River at Dumbleton Weir Headwater | 2006-11-15 09:45 | 9023149 | Manual | TropWATER Laboratory, QHFSS | See metadata |  |  |  | 192 |  | 183 |  | 29.6 |  | 7.59 |  | 2.6 |  | 0.196 |  | 0.002 | < | 0.001 |  | 0.001 |  | 0.325 |  | 7.01 |  | 0.026 |  | 0.008 |  | 0.003 |  |  | < | 0.01 | < | 0.01 | < | 0.01 |  | 0.06 | < | 0.01 | < | 0.01 |  | 0.01 | < | 0.01 |  | 0.08 |  | 0.02
E_MWHW08 | Mackay Whitsunday Healthy Waterways 2005-2008 | 1250047 | Rawson's Creek at Finch Hatton Gorge | 2006-11-15 11:40 | 9023150 | Manual | TropWATER Laboratory, QHFSS | See metadata |  |  |  | 49 |  | 49 |  | 23.3 |  | 7.41 |  | 0.2 |  | 0.05 |  | 0.007 |  | 0.002 |  | 0.004 |  | 0.064 |  | 7.99 |  | 0.009 |  | 0.007 |  | 0.003 |  |  | < | 0.01 | < | 0.01 | < | 0.01 | < | 0.01 | < | 0.01 | < | 0.01 | < | 0.01 | < | 0.01 | < | 0.01 | < | 0.01
E_MWHW08 | Mackay Whitsunday Healthy Waterways 2005-2008 | 1240061 | Upper St. Helens Creek at Pettinas Pool | 2006-11-15 13:45 | 9023151 | Manual | TropWATER Laboratory | See metadata |  |  |  | 62 |  | 61 |  | 28.5 |  | 7.69 |  | 1.1 |  | 0.099 |  | 0.008 |  | 0.003 |  | 0.006 |  | 0.184 |  | 8.43 |  | 0.014 |  | 0.01 |  | 0.005
E_MWHW08 | Mackay Whitsunday Healthy Waterways 2005-2008 | 1220041 | Impulse Creek at Conway State Forest | 2006-11-16 08:20 | 9023152 | Manual | TropWATER Laboratory, QHFSS | See metadata |  |  |  | 666.5 |  | 650 |  | 26.1 |  | 7.06 |  | 3.8 |  | 0.089 |  | 0.006 |  | 0.001 |  | 0.005 |  | 0.157 |  | 6.25 |  | 0.036 |  | 0.019 |  | 0.007 |  |  | < | 0.01 | < | 0.01 | < | 0.01 | < | 0.01 | < | 0.01 | < | 0.01 | < | 0.01 | < | 0.01 | < | 0.01 | < | 0.01
E_MWHW08 | Mackay Whitsunday Healthy Waterways 2005-2008 | 1220035 | Myrtle Creek at Bennets Road | 2006-11-16 10:30 | 9023153 | Manual | TropWATER Laboratory, QHFSS | See metadata |  |  |  | 684 |  | 647 |  | 23.9 |  | 7.15 |  | 7.2 |  | 0.245 | < | 0.001 |  | 0.001 |  | 0.081 |  | 0.963 |  | 0.3 |  | 0.327 |  | 0.113 |  | 0.084 |  |  |  | 0.04 | < | 0.01 | < | 0.01 |  | 0.07 | < | 0.01 | < | 0.01 |  | 0.02 | < | 0.01 |  | 0.06 |  | 0.01
E_MWHW08 | Mackay Whitsunday Healthy Waterways 2005-2008 | 124001B | O'Connell River at Stafford's Crossing | 2006-11-16 12:50 | 9023154 | Manual | TropWATER Laboratory, QHFSS | See metadata |  |  |  | 994 |  | 943 |  | 26.5 |  | 7.02 |  | 2.5 |  | 0.13 |  | 0.01 |  | 0.002 |  | 0.013 |  | 0.179 |  | 1.56 |  | 0.021 |  | 0.012 |  | 0.002 |  |  | < | 0.01 | < | 0.01 | < | 0.01 | < | 0.01 | < | 0.01 | < | 0.01 | < | 0.01 | < | 0.01 | < | 0.01 | < | 0.01
E_MWHW08 | Mackay Whitsunday Healthy Waterways 2005-2008 | 124003A | Andromache River at Jochheims | 2006-11-16 14:10 | 9023155 | Manual | TropWATER Laboratory, QHFSS | See metadata |  |  |  | 608 |  | 577 |  | 30.2 |  | 8.38 |  | 1.8 |  | 0.186 |  | 0.012 |  | 0.002 |  | 0.007 |  | 0.264 |  | 7.73 |  | 0.041 |  | 0.024 |  | 0.006 |  |  | < | 0.01 | < | 0.01 | < | 0.01 | < | 0.01 | < | 0.01 | < | 0.01 | < | 0.01 | < | 0.01 | < | 0.01 | < | 0.01
E_MWHW08 | Mackay Whitsunday Healthy Waterways 2005-2008 | 1240061 | Upper St. Helens Creek at Pettinas Pool | 2006-11-29 10:20 | 9023156 | Manual | TropWATER Laboratory | See metadata |  |  |  | 56.7 |  |  |  | 26.5 |  | 7.32 | [13 empty] | 7.5
E_MWHW08 | Mackay Whitsunday Healthy Waterways 2005-2008 | 1220035 | Myrtle Creek at Bennets Road | 2006-12-07 07:40 | 9023157 | Manual | TropWATER Laboratory | See metadata |  |  |  | 724 |  |  |  | 23.8 |  | 7.23 | [13 empty] | 0.31
E_MWHW08 | Mackay Whitsunday Healthy Waterways 2005-2008 | 126002A | Plane Creek at Sarina | 2006-12-13 07:00 | 9023158 | Manual | TropWATER Laboratory, QHFSS | See metadata |  |  |  | 662 |  | 660 |  | 26 |  | 7.78 |  | 2.9 |  | 0.481 |  | 0.003 |  | 0.001 |  | 0.008 |  | 0.691 |  | 1.11 |  | 0.043 |  | 0.013 |  | 0.005 |  |  | < | 0.01 | < | 0.01 | < | 0.01 | < | 0.01 | < | 0.01 | < | 0.01 | < | 0.01 | < | 0.01 | < | 0.01 |  | 0.04
E_MWHW08 | Mackay Whitsunday Healthy Waterways 2005-2008 | 126007A | Rocky Dam Creek at Mount Christian | 2006-12-13 08:00 | 9023159 | Manual | TropWATER Laboratory, QHFSS | See metadata |  |  |  | 846 |  | 837 |  | 26.3 |  | 7.91 |  | 4 |  | 0.272 |  | 0.001 | < | 0.001 |  | 0.002 |  | 0.445 |  | 4.43 |  | 0.037 |  | 0.015 |  | 0.004 |  |  |  | 0.01 | < | 0.01 | < | 0.01 | < | 0.01 | < | 0.01 | < | 0.01 | < | 0.01 | < | 0.01 |  | 0.05 |  | 0.12
E_MWHW08 | Mackay Whitsunday Healthy Waterways 2005-2008 | 1220041 | Impulse Creek at Conway State Forest | 2006-12-13 08:15 | 9023160 | Manual | TropWATER Laboratory, QHFSS | See metadata |  |  |  | 808 |  | 761 |  | 24.1 |  | 7.23 |  | 3.3 |  | 0.125 |  | 0.016 |  | 0.001 |  | 0.015 |  | 0.159 |  | 4.05 |  | 0.04 |  | 0.025 |  | 0.012 |  |  | < | 0.01 | < | 0.01 | < | 0.01 | < | 0.01 | < | 0.01 | < | 0.01 | < | 0.01 | < | 0.01 |  | 0.01 | < | 0.01
E_MWHW08 | Mackay Whitsunday Healthy Waterways 2005-2008 | 126001A | Sandy Creek at Homebush | 2006-12-13 08:30 | 9023161 | Manual | TropWATER Laboratory, QHFSS | See metadata |  |  |  | 392 |  | 371 |  | 24.4 |  | 7.34 |  | 5 |  | 2.82 |  | 0.305 |  | 0.238 |  | 0.533 |  | 3.28 |  | 3.04 |  | 0.306 |  | 0.257 |  | 0.201 |  |  |  | 0.47 | < | 0.01 | < | 0.01 |  | 5.8 | < | 0.01 |  | 0.15 |  | 0.57 | < | 0.01 |  | 5.8 |  | 2.5
E_MWHW08 | Mackay Whitsunday Healthy Waterways 2005-2008 | 1260003 | Basin Creek at Highway South of Ilbilie | 2006-12-13 09:00 | 9023162 | Manual | TropWATER Laboratory, QHFSS | See metadata |  |  |  | 170 |  | 168 |  | 24.7 |  | 7.72 |  | 11.5 |  | 0.243 |  | 0.004 |  | 0.001 |  | 0.007 |  | 0.381 |  | 3.34 |  | 0.03 |  | 0.007 |  | 0.001 |  |  | < | 0.01 | < | 0.01 | < | 0.01 | < | 0.01 | < | 0.01 | < | 0.01 | < | 0.01 | < | 0.01 | < | 0.01 | < | 0.01
E_MWHW08 | Mackay Whitsunday Healthy Waterways 2005-2008 | 1260052 | Bakers Creek at Higham's Farm | 2006-12-13 09:30 | 9023163 | Manual | TropWATER Laboratory, QHFSS | See metadata |  |  |  | 372 |  | 352 |  | 24 |  | 6.86 |  | 3.5 |  | 4.91 |  | 0.246 |  | 0.295 |  | 0.477 |  | 6.09 |  | 1.48 |  | 0.412 |  | 0.948 |  | 0.347 |  |  |  | 0.03 | < | 0.01 |  | 0.05 |  | 14 | < | 0.01 |  | 0.1 |  | 0.45 | < | 0.01 |  | 14 |  | 4.3
E_MWHW08 | Mackay Whitsunday Healthy Waterways 2005-2008 | 126003A | Carmila Creek at Carmila | 2006-12-13 10:00 | 9023164 | Manual | TropWATER Laboratory, QHFSS | See metadata |  |  |  | 192 |  | 191 |  | 26 |  | 6.94 |  | 25.4 |  | 0.285 |  | 0.002 |  | 0.001 |  | 0.002 |  | 0.664 |  | 2.29 |  | 0.088 |  | 0.013 |  | 0.005 |  |  | < | 0.01 | < | 0.01 | < | 0.01 |  | 0.05 | < | 0.01 | < | 0.01 | < | 0.01 | < | 0.01 |  | 0.13 |  | 0.18
E_MWHW08 | Mackay Whitsunday Healthy Waterways 2005-2008 | 125013A | Pioneer River at Dumbleton Weir Headwater | 2006-12-13 10:30 | 9023165 | Manual | TropWATER Laboratory, QHFSS | See metadata |  |  |  | 208 |  | 196 |  | 28.3 |  | 7.65 |  | 9.3 |  | 0.159 |  | 0.001 | < | 0.001 |  | 0.002 |  | 0.319 |  | 6.76 |  | 0.036 |  | 0.006 |  | 0.004 |  |  | < | 0.01 | < | 0.01 | < | 0.01 |  | 0.08 | < | 0.01 | < | 0.01 | < | 0.01 | < | 0.01 |  | 0.09 |  | 0.02
E_MWHW08 | Mackay Whitsunday Healthy Waterways 2005-2008 | 1220035 | Myrtle Creek at Bennets Road | 2006-12-13 11:00 | 9023166 | Manual | TropWATER Laboratory, QHFSS | See metadata |  |  |  | 733 |  | 691 |  | 23.7 |  | 7.34 |  | 6.7 |  | 0.302 |  | 0.001 |  | 0.002 |  | 0.104 |  | 0.496 |  | 0.17 |  | 0.339 |  | 0.132 |  | 0.108 |  |  |  | 0.04 | < | 0.01 | < | 0.01 |  | 0.43 | < | 0.01 | < | 0.01 |  | 0.03 | < | 0.01 |  | 0.09 |  | 0.02
E_MWHW08 | Mackay Whitsunday Healthy Waterways 2005-2008 | 1250047 | Rawson's Creek at Finch Hatton Gorge | 2006-12-13 11:50 | 9023167 | Manual | TropWATER Laboratory, QHFSS | See metadata |  |  |  | 50 |  | 47 |  | 21.5 |  | 7.41 |  | 0.5 |  | 0.057 |  | 0.006 |  | 0.001 |  | 0.002 |  | 0.073 |  | 8.18 |  | 0.008 | < | 0.005 |  | 0.002 |  |  | < | 0.01 | < | 0.01 | < | 0.01 | < | 0.01 | < | 0.01 | < | 0.01 | < | 0.01 | < | 0.01 | < | 0.01 | < | 0.01
E_MWHW08 | Mackay Whitsunday Healthy Waterways 2005-2008 | 124001B | O'Connell River at Stafford's Crossing | 2006-12-13 13:00 | 9023168 | Manual | TropWATER Laboratory, QHFSS | See metadata |  |  |  | 1034 |  | 966 |  | 28.1 |  | 7.05 |  | 0.7 |  | 0.149 |  | 0.041 |  | 0.003 |  | 0.018 |  | 0.153 |  | 2.98 |  | 0.015 |  | 0.01 |  | 0.002 |  |  | < | 0.01 | < | 0.01 | < | 0.01 | < | 0.01 | < | 0.01 | < | 0.01 | < | 0.01 | < | 0.01 | < | 0.01 | < | 0.01
E_MWHW08 | Mackay Whitsunday Healthy Waterways 2005-2008 | 1240061 | Upper St. Helens Creek at Pettinas Pool | 2006-12-13 13:50 | 9023169 | Manual | TropWATER Laboratory, QHFSS | See metadata |  |  |  | 68 |  | 64 |  | 24.4 |  | 7.68 |  | 0.6 |  | 0.108 |  | 0.006 | < | 0.001 |  | 0.005 |  | 0.133 |  | 8.98 |  | 0.012 |  | 0.007 |  | 0.006 |  |  | < | 0.01 | < | 0.01 | < | 0.01 | < | 0.01 | < | 0.01 | < | 0.01 | < | 0.01 | < | 0.01 | < | 0.01 | < | 0.01
E_MWHW08 | Mackay Whitsunday Healthy Waterways 2005-2008 | 124003A | Andromache River at Jochheims | 2006-12-13 14:15 | 9023170 | Manual | TropWATER Laboratory, QHFSS | See metadata |  |  |  | 737 |  | 686 |  | 29.4 |  | 8.14 |  | 1.2 |  | 0.133 |  | 0.009 |  | 0.001 |  | 0.006 |  | 0.175 |  | 10.62 |  | 0.043 |  | 0.034 |  | 0.011 |  |  | < | 0.01 | < | 0.01 | < | 0.01 | < | 0.01 | < | 0.01 | < | 0.01 | < | 0.01 | < | 0.01 | < | 0.01 | < | 0.01
E_MWHW08 | Mackay Whitsunday Healthy Waterways 2005-2008 | 1240061 | Upper St. Helens Creek at Pettinas Pool | 2007-01-01 06:45 | 9023171 | Manual | TropWATER Laboratory, QHFSS | See metadata |  |  |  | 64 | [7 empty] | 24.9 |  | 0.496 |  | 0.197 |  | 0.0012 |  | 0.008 |  | 0.571 |  |  |  | 0.033 |  | 0.016 |  | 0.014 |  |  | < | 0.01 | < | 0.01 | < | 0.01 | < | 0.01 | < | 0.01 | < | 0.01 | < | 0.01 | < | 0.01 | < | 0.01 | < | 0.01
E_MWHW08 | Mackay Whitsunday Healthy Waterways 2005-2008 | 1220041 | Impulse Creek at Conway State Forest | 2007-01-14 08:00 | 9023172 | Manual | TropWATER Laboratory | See metadata |  |  |  | 915 |  |  |  | 26.5 |  | 7.224 | [13 empty] | 3.43
E_MWHW08 | Mackay Whitsunday Healthy Waterways 2005-2008 | 1220035 | Myrtle Creek at Bennets Road | 2007-01-14 09:45 | 9023173 | Manual | TropWATER Laboratory | See metadata |  |  |  | 635 |  |  |  | 24.8 |  | 7.235 | [13 empty] | 0.15
E_MWHW08 | Mackay Whitsunday Healthy Waterways 2005-2008 | 126002A | Plane Creek at Sarina | 2007-01-15 09:00 | 9023174 | Manual | TropWATER Laboratory, QHFSS | See metadata |  |  |  | 345 |  | 337 |  | 27.6 |  | 7.3 |  | 5.7 |  | 0.525 |  | 0.003 |  | 0.001 |  | 0.001 |  | 0.822 |  | 0.45 |  | 0.099 |  | 0.037 |  | 0.017 |  |  | < | 0.01 | < | 0.01 |  | 0.02 |  | 2.2 | < | 0.01 |  | 0.05 |  | 0.16 | < | 0.01 |  | 1.6 |  | 1.2
E_MWHW08 | Mackay Whitsunday Healthy Waterways 2005-2008 | 126007A | Rocky Dam Creek at Mount Christian | 2007-01-15 10:00 | 9023175 | Manual | TropWATER Laboratory, QHFSS | See metadata |  |  |  | 833 |  | 800 |  | 27.3 |  | 7.84 |  | 4.5 |  | 0.291 |  | 0.003 | < | 0.001 |  | 0.002 |  | 0.436 |  | 3.92 |  | 0.038 |  | 0.014 |  | 0.003 |  |  |  | 0.01 | < | 0.01 | < | 0.01 | < | 0.01 | < | 0.01 | < | 0.01 | < | 0.01 | < | 0.01 |  | 0.04 |  | 0.09
E_MWHW08 | Mackay Whitsunday Healthy Waterways 2005-2008 | 1260003 | Basin Creek at Highway South of Ilbilie | 2007-01-15 11:15 | 9023176 | Manual | TropWATER Laboratory, QHFSS | See metadata |  |  |  | 242 |  | 232 |  | 28.6 |  | 6.82 |  | 4 |  | 0.192 |  | 0.005 |  | 0.001 |  | 0.003 |  | 0.237 |  | 2.57 |  | 0.02 |  | 0.009 |  | 0.001 |  |  | < | 0.01 | < | 0.01 | < | 0.01 | < | 0.01 | < | 0.01 | < | 0.01 | < | 0.01 | < | 0.01 | < | 0.01 | < | 0.01
E_MWHW08 | Mackay Whitsunday Healthy Waterways 2005-2008 | 126003A | Carmila Creek at Carmila | 2007-01-15 12:00 | 9023177 | Manual | TropWATER Laboratory, QHFSS | See metadata |  |  |  | 309 |  | 300 |  | 27.1 |  | 7.35 |  | 3 |  | 0.252 |  | 0.005 | < | 0.001 |  | 0.01 |  | 0.286 |  | 0.86 |  | 0.024 |  | 0.015 |  | 0.004 |  |  | < | 0.01 | < | 0.01 | < | 0.01 |  | 0.03 | < | 0.01 | < | 0.01 | < | 0.01 | < | 0.01 |  | 0.05 |  | 0.17
E_MWHW08 | Mackay Whitsunday Healthy Waterways 2005-2008 | 126001A | Sandy Creek at Homebush | 2007-01-17 08:30 | 9023178 | Manual | TropWATER Laboratory, QHFSS | See metadata |  |  |  | 419 |  | 411 |  | 18.3 |  | 7.31 |  | 8.2 |  | 1.03 |  | 0.008 |  | 0.002 |  | 0.018 |  | 1.23 |  | 1.56 |  | 0.338 |  | 0.394 |  | 0.232 |  |  |  | 0.32 | < | 0.01 | < | 0.01 |  | 3.8 | < | 0.01 |  | 0.13 |  | 0.39 | < | 0.01 |  | 6.4 |  | 3.9
E_MWHW08 | Mackay Whitsunday Healthy Waterways 2005-2008 | 1260052 | Bakers Creek at Higham's Farm | 2007-01-17 09:30 | 9023179 | Manual | TropWATER Laboratory, QHFSS | See metadata |  |  |  | 369 |  | 363 |  | 24.6 |  | 6.78 |  | 5.4 |  | 1.35 |  | 0.471 |  | 0.017 |  | 0.129 |  | 1.59 |  | 0.12 |  | 0.51 |  | 0.351 |  | 0.236 |  |  |  | 0.04 | < | 0.01 |  | 0.01 |  | 3.9 | < | 0.01 |  | 0.14 |  | 0.35 | < | 0.01 |  | 5.9 |  | 2.6
E_MWHW08 | Mackay Whitsunday Healthy Waterways 2005-2008 | 125013A | Pioneer River at Dumbleton Weir Headwater | 2007-01-17 11:30 | 9023180 | Manual | TropWATER Laboratory, QHFSS | See metadata |  |  |  | 228 |  | 226 |  | 29.5 |  | 7.37 |  | 3.6 |  | 0.303 |  | 0.005 | < | 0.001 |  | 0.002 |  | 0.414 |  | 4.72 |  | 0.036 |  | 0.009 |  | 0.004 |  |  |  | 0.05 | < | 0.01 | < | 0.01 |  | 1.7 | < | 0.01 |  | 0.05 |  | 0.1 | < | 0.01 |  | 2.2 |  | 1
E_MWHW08 | Mackay Whitsunday Healthy Waterways 2005-2008 | 1250047 | Rawson's Creek at Finch Hatton Gorge | 2007-01-17 12:10 | 9023181 | Manual | TropWATER Laboratory, QHFSS | See metadata |  |  |  | 49 |  | 47 |  | 22.3 |  | 7.42 |  | 0.6 |  | 0.074 |  | 0.004 |  | 0.002 |  | 0.002 |  | 0.084 |  | 8.42 |  | 0.009 |  | 0.008 |  | 0.001 |  |  | < | 0.01 | < | 0.01 | < | 0.01 |  | 0.01 | < | 0.01 | < | 0.01 | < | 0.01 | < | 0.01 | < | 0.01 | < | 0.01
E_MWHW08 | Mackay Whitsunday Healthy Waterways 2005-2008 | 1240061 | Upper St. Helens Creek at Pettinas Pool | 2007-01-17 14:00 | 9023182 | Manual | TropWATER Laboratory, QHFSS | See metadata |  |  |  | 60 |  | 57 |  | 24.5 |  | 7.41 |  | 1 |  | 0.077 |  | 0.005 |  | 0.002 |  | 0.004 |  | 0.101 |  | 8.2 |  | 0.014 |  | 0.01 |  | 0.004 |  |  | < | 0.01 | < | 0.01 | < | 0.01 | < | 0.01 | < | 0.01 | < | 0.01 | < | 0.01 | < | 0.01 | < | 0.01 | < | 0.01
E_MWHW08 | Mackay Whitsunday Healthy Waterways 2005-2008 | 1220041 | Impulse Creek at Conway State Forest | 2007-01-19 08:00 | 9023183 | Manual | TropWATER Laboratory, QHFSS | See metadata |  |  |  | 923 |  | 915 |  | 26.5 |  | 7.22 |  | 2.6 |  | 0.199 |  | 0.005 |  | 0.001 |  | 0.02 |  | 0.211 |  | 3.43 |  | 0.042 |  | 0.027 |  | 0.009 |  |  | < | 0.01 | < | 0.01 | < | 0.01 | < | 0.01 | < | 0.01 | < | 0.01 | < | 0.01 | < | 0.01 | < | 0.01 | < | 0.01
E_MWHW08 | Mackay Whitsunday Healthy Waterways 2005-2008 | 1220035 | Myrtle Creek at Bennets Road | 2007-01-19 09:45 | 9023184 | Manual | TropWATER Laboratory, QHFSS | See metadata | [7 empty] | 24.8 |  | 7.24 |  | 7.1 |  | 0.152 |  | 0.015 |  | 0.002 |  | 0.01 |  | 0.189 |  | 0.15 |  | 0.032 |  | 0.016 |  | 0.003 |  |  |  | 0.02 | < | 0.01 | < | 0.01 |  | 0.07 | < | 0.01 | < | 0.01 |  | 0.03 | < | 0.01 |  | 0.08 |  | 0.01
E_MWHW08 | Mackay Whitsunday Healthy Waterways 2005-2008 | 124001B | O'Connell River at Stafford's Crossing | 2007-01-19 13:50 | 9023185 | Manual | TropWATER Laboratory, QHFSS | See metadata | [7 empty] | 31.2 |  | 7.07 |  | 6.8 |  | 0.402 |  | 0.006 |  | 0.001 |  | 0.156 |  | 0.545 |  | 6.22 |  | 0.152 |  | 0.15 |  | 0.086 |  |  | < | 0.01 | < | 0.01 | < | 0.01 | < | 0.01 | < | 0.01 |  | 0.01 | < | 0.01 | < | 0.01 |  | 0.01 | < | 0.01
E_MWHW08 | Mackay Whitsunday Healthy Waterways 2005-2008 | 124003A | Andromache River at Jochheims | 2007-01-19 14:40 | 9023186 | Manual | TropWATER Laboratory, QHFSS | See metadata |  |  |  | 666 |  | 657 |  | 29.5 |  | 8.18 |  | 1 |  | 0.251 |  | 0.013 |  | 0.001 |  | 0.036 |  | 0.285 |  | 6.33 |  | 0.034 |  | 0.025 |  | 0.01 |  |  | < | 0.01 | < | 0.01 | < | 0.01 | < | 0.01 | < | 0.01 | < | 0.01 | < | 0.01 | < | 0.01 | < | 0.01 | < | 0.01
E_MWHW08 | Mackay Whitsunday Healthy Waterways 2005-2008 | 125013A | Pioneer River at Dumbleton Weir Headwater | 2007-01-20 08:30 | 9023187 | Manual | TropWATER Laboratory, QHFSS | See metadata |  |  |  | 243 | [7 empty] | 8.6 |  | 0.474 |  | 0.0159 |  | 0.0014 |  | 0.0953 |  | 0.506 |  |  |  | 0.0406 |  | 0.0244 |  | 0.0142 |  |  |  | 0.12 | < | 0.01 | < | 0.01 |  | 1.9 | < | 0.01 |  | 0.05 |  | 0.16 | < | 0.01 |  | 3.1 |  | 1.4
E_MWHW08 | Mackay Whitsunday Healthy Waterways 2005-2008 | 125013A | Pioneer River at Dumbleton Weir Headwater | 2007-01-20 16:00 | 9023188 | Manual | TropWATER Laboratory, QHFSS | See metadata |  |  |  | 247 | [7 empty] | 12 |  | 0.506 |  | 0.1097 |  | 0.0035 |  | 0.074 |  | 0.6825 |  |  |  | 0.065 |  | 0.017 |  | 0.0036 |  |  |  | 0.05 | < | 0.01 | < | 0.01 |  | 2 | < | 0.01 |  | 0.07 |  | 0.23 | < | 0.01 |  | 1.7 |  | 0.63
E_MWHW08 | Mackay Whitsunday Healthy Waterways 2005-2008 | 125013A | Pioneer River at Dumbleton Weir Headwater | 2007-01-21 07:50 | 9023189 | Manual | TropWATER Laboratory, QHFSS | See metadata |  |  |  | 235 | [7 empty] | 8.6 |  | 0.612 |  | 0.1874 |  | 0.0032 |  | 0.1127 |  | 0.737 |  |  |  | 0.078 |  | 0.0223 |  | 0.0139 |  |  |  | 0.07 | < | 0.01 |  | 0.03 |  | 2.5 | < | 0.01 |  | 0.09 |  | 0.23 | < | 0.01 |  | 2.2 |  | 0.77
E_MWHW08 | Mackay Whitsunday Healthy Waterways 2005-2008 | 1220035 | Myrtle Creek at Bennets Road | 2007-01-21 11:30 | 9023190 | Manual | TropWATER Laboratory, QHFSS | See metadata |  |  |  | 619 | [7 empty] | 11 |  | 6.3 |  | 5.73 |  | 0.2483 |  | 0.3146 |  | 7.5 |  |  |  | 0.5022 |  | 0.457 |  | 0.3616 |  |  |  | 1.4 | < | 0.01 |  | 0.03 |  | 5.3 |  | 0.02 |  | 0.34 |  | 0.46 | < | 0.01 |  | 19 |  | 3.2
E_MWHW08 | Mackay Whitsunday Healthy Waterways 2005-2008 | 1240061 | Upper St. Helens Creek at Pettinas Pool | 2007-01-23 06:30 | 9023191 | Manual | TropWATER Laboratory, QHFSS | See metadata |  |  |  | 44 | [7 empty] | 95 |  | 0.443 |  | 0.1429 |  | 0.0008 |  | 0.0048 |  | 0.778 |  |  |  | 0.0997 |  | 0.034 |  | 0.0276 |  |  | < | 0.01 | < | 0.01 | < | 0.01 | < | 0.01 | < | 0.01 | < | 0.01 | < | 0.01 | < | 0.01 | < | 0.01 | < | 0.01
E_MWHW08 | Mackay Whitsunday Healthy Waterways 2005-2008 | 1240061 | Upper St. Helens Creek at Pettinas Pool | 2007-01-23 07:15 | 9023192 | Manual | TropWATER Laboratory, QHFSS | See metadata |  |  |  | 44 | [7 empty] | 91 |  | 0.504 |  | 0.193 |  | 0.0005 |  | 0.0175 |  | 0.695 |  |  |  | 0.0953 |  | 0.048 |  | 0.0192 |  |  | < | 0.01 | < | 0.01 | < | 0.01 | < | 0.01 | < | 0.01 | < | 0.01 | < | 0.01 | < | 0.01 | < | 0.01 | < | 0.01
E_MWHW08 | Mackay Whitsunday Healthy Waterways 2005-2008 | 126003A | Carmila Creek at Carmila | 2007-01-23 08:05 | 9023193 | Manual | TropWATER Laboratory, QHFSS | See metadata |  |  |  | 85 | [7 empty] | 135 |  | 1 |  | 0.4787 |  | 0.0031 |  | 0.0144 |  | 1.55 |  |  |  | 0.1751 |  | 0.042 |  | 0.0291 |  |  | < | 0.01 | < | 0.01 | < | 0.01 |  | 0.1 | < | 0.01 | < | 0.01 | < | 0.01 | < | 0.01 |  | 1.4 |  | 0.77
E_MWHW08 | Mackay Whitsunday Healthy Waterways 2005-2008 | 124003A | Andromache River at Jochheims | 2007-01-23 09:30 | 9023194 | Manual | TropWATER Laboratory, QHFSS | See metadata |  |  |  | 437 | [7 empty] | 62 |  | 0.683 |  | 0.1134 |  | 0.0008 |  | 0.0182 |  | 1.05 |  |  |  | 0.2115 |  | 0.1458 |  | 0.0627 |  |  | < | 0.01 |  | 0.05 | < | 0.01 | < | 0.01 | < | 0.01 | < | 0.01 | < | 0.01 | < | 0.01 | < | 0.01 | < | 0.01
E_MWHW08 | Mackay Whitsunday Healthy Waterways 2005-2008 | 1240061 | Upper St. Helens Creek at Pettinas Pool | 2007-01-23 09:35 | 9023195 | Manual | TropWATER Laboratory, QHFSS | See metadata |  |  |  | 41 | [7 empty] | 1626 |  | 0.534 |  | 0.1779 |  | 0.0025 |  | 0.0229 |  | 1.63 |  |  |  | 1.42 |  | 0.0589 |  | 0.0482 |  |  | < | 0.01 | < | 0.01 | < | 0.01 | < | 0.01 | < | 0.01 | < | 0.01 | < | 0.01 | < | 0.01 | < | 0.01 | < | 0.01
E_MWHW08 | Mackay Whitsunday Healthy Waterways 2005-2008 | 126003A | Carmila Creek at Carmila | 2007-01-23 10:10 | 9023196 | Manual | TropWATER Laboratory, QHFSS | See metadata |  |  |  | 83 | [7 empty] | 75 |  | 0.707 |  | 0.2988 |  | 0.0029 |  | 0.0139 |  | 1.48 |  |  |  | 0.1726 |  | 0.0596 |  | 0.0409 |  |  | < | 0.01 | < | 0.01 | < | 0.01 |  | 0.07 | < | 0.01 | < | 0.01 | < | 0.01 | < | 0.01 |  | 0.81 |  | 0.5
E_MWHW08 | Mackay Whitsunday Healthy Waterways 2005-2008 | 126002A | Plane Creek at Sarina | 2007-01-23 11:15 | 9023197 | Manual | TropWATER Laboratory, QHFSS | See metadata |  |  |  | 343 | [7 empty] | 38.4 |  | 0.896 |  | 0.0043 |  | 0.0013 |  | 0.3411 |  | 1.15 |  |  |  | 0.2089 |  | 0.0948 |  | 0.04741 |  |  | < | 0.01 | < | 0.01 | < | 0.01 |  | 1.2 | < | 0.01 |  | 0.04 |  | 0.12 | < | 0.01 |  | 0.97 |  | 0.85
E_MWHW08 | Mackay Whitsunday Healthy Waterways 2005-2008 | 1240061 | Upper St. Helens Creek at Pettinas Pool | 2007-01-23 13:50 | 9023198 | Manual | TropWATER Laboratory, QHFSS | See metadata |  |  |  | 61 | [7 empty] | 110 |  | 0.394 |  | 0.241 |  | 0.001 |  | 0.0053 |  | 0.508 |  |  |  | 0.0717 |  | 0.0255 |  | 0.0246 |  |  | < | 0.01 | < | 0.01 | < | 0.01 | < | 0.01 | < | 0.01 | < | 0.01 | < | 0.01 | < | 0.01 | < | 0.01 | < | 0.01
E_MWHW08 | Mackay Whitsunday Healthy Waterways 2005-2008 | 124001B | O'Connell River at Stafford's Crossing | 2007-01-23 14:00 | 9023199 | Manual | TropWATER Laboratory, QHFSS | See metadata |  |  |  | 84 | [7 empty] | 250 |  | 0.971 |  | 0.1184 |  | 0.0029 |  | 0.0076 |  | 2.29 |  |  |  | 0.365 |  | 0.0516 |  | 0.0193 |  |  | < | 0.01 | < | 0.01 | < | 0.01 |  | 0.87 | < | 0.01 |  | 0.04 |  | 0.09 | < | 0.01 |  | 1.2 |  | 0.09
E_MWHW08 | Mackay Whitsunday Healthy Waterways 2005-2008 | 124003A | Andromache River at Jochheims | 2007-01-23 14:00 | 9023200 | Manual | TropWATER Laboratory, QHFSS | See metadata |  |  |  | 181 | [7 empty] | 350 |  | 0.632 |  | 0.0979 |  | 0.003 |  | 0.0104 |  | 0.916 |  |  |  | 0.2522 |  | 0.1166 |  | 0.0929 |  |  | < | 0.01 |  | 0.24 | < | 0.01 | < | 0.01 | < | 0.01 | < | 0.01 | < | 0.01 | < | 0.01 | < | 0.01 | < | 0.01
E_MWHW08 | Mackay Whitsunday Healthy Waterways 2005-2008 | 126002A | Plane Creek at Sarina | 2007-01-23 14:00 | 9023201 | Manual | TropWATER Laboratory, QHFSS | See metadata |  |  |  | 314 | [7 empty] | 13 |  | 0.565 |  | 0.0111 |  | 0.0019 |  | 0.1531 |  | 0.857 |  |  |  | 0.1274 |  | 0.0451 |  | 0.0256 |  |  | < | 0.01 | < | 0.01 | < | 0.01 |  | 1.2 | < | 0.01 |  | 0.04 |  | 0.12 | < | 0.01 |  | 0.94 |  | 0.86
E_MWHW08 | Mackay Whitsunday Healthy Waterways 2005-2008 | 126003A | Carmila Creek at Carmila | 2007-01-23 14:50 | 9023202 | Manual | TropWATER Laboratory, QHFSS | See metadata |  |  |  | 90 | [7 empty] | 55 |  | 1.03 |  | 0.4969 |  | 0.0035 |  | 0.0132 |  | 1.37 |  |  |  | 0.1237 |  | 0.0453 |  | 0.0395 |  |  | < | 0.01 | < | 0.01 | < | 0.01 |  | 0.08 | < | 0.01 | < | 0.01 | < | 0.01 | < | 0.01 |  | 0.8 |  | 0.46
E_MWHW08 | Mackay Whitsunday Healthy Waterways 2005-2008 | 126001A | Sandy Creek at Homebush | 2007-01-23 15:30 | 9023203 | Manual | TropWATER Laboratory, QHFSS | See metadata |  |  |  | 173 | [7 empty] | 330 |  | 1.6 |  | 0.737 |  | 0.0102 |  | 0.0808 |  | 3.13 |  |  |  | 0.7524 |  | 0.274 |  | 0.195 |  |  |  | 0.18 | < | 0.01 |  | 0.01 |  | 3.3 | < | 0.01 |  | 0.28 |  | 0.75 | < | 0.01 |  | 8.5 |  | 2.2
E_MWHW08 | Mackay Whitsunday Healthy Waterways 2005-2008 | 125013A | Pioneer River at Dumbleton Weir Headwater | 2007-01-23 15:30 | 9023204 | Manual | TropWATER Laboratory, QHFSS | See metadata |  |  |  | 142 | [7 empty] | 306 |  | 2.43 |  | 0.93 |  | 0.0172 |  | 0.1458 |  | 3.67 |  |  |  | 0.5728 |  | 0.0411 |  | 0.0257 |  |  |  | 0.24 | < | 0.01 |  | 0.05 |  | 7.6 | < | 0.01 |  | 0.23 |  | 0.71 | < | 0.01 |  | 7.2 |  | 1.9
E_MWHW08 | Mackay Whitsunday Healthy Waterways 2005-2008 | 1260003 | Basin Creek at Highway South of Ilbilie | 2007-01-23 15:45 | 9023205 | Manual | TropWATER Laboratory, QHFSS | See metadata |  |  |  | 51 | [7 empty] | 200 |  | 0.356 |  | 0.038 |  | 0.0013 |  | 0.009 |  | 0.508 |  |  |  | 0.0499 |  | 0.0132 |  | 0.0081 |  |  | < | 0.01 | < | 0.01 | < | 0.01 |  | 0.03 | < | 0.01 | < | 0.01 | < | 0.01 | < | 0.01 |  | 0.09 | < | 0.01
E_MWHW08 | Mackay Whitsunday Healthy Waterways 2005-2008 | 125013A | Pioneer River at Dumbleton Weir Headwater | 2007-01-23 16:20 | 9023206 | Manual | TropWATER Laboratory, QHFSS | See metadata |  |  |  | 128 | [7 empty] | 540 |  | 1.65 |  | 0.795 |  | 0.0136 |  | 0.1335 |  | 5.02 |  |  |  | 0.8776 |  | 0.0402 |  | 0.02 |  |  |  | 0.15 | < | 0.01 |  | 0.02 |  | 3.4 | < | 0.01 |  | 0.16 |  | 0.52 | < | 0.01 |  | 4.1 |  | 1.1
E_MWHW08 | Mackay Whitsunday Healthy Waterways 2005-2008 | 126002A | Plane Creek at Sarina | 2007-01-23 16:40 | 9023207 | Manual | TropWATER Laboratory, QHFSS | See metadata |  |  |  | 250 | [7 empty] | 65 |  | 0.952 |  | 0.3652 |  | 0.0054 |  | 0.0351 |  | 1.34 |  |  |  | 0.1863 |  | 0.0795 |  | 0.0544 |  |  | < | 0.01 | < | 0.01 | < | 0.01 |  | 0.56 | < | 0.01 |  | 0.03 |  | 0.1 | < | 0.01 |  | 1.7 |  | 0.5
E_MWHW08 | Mackay Whitsunday Healthy Waterways 2005-2008 | 124003A | Andromache River at Jochheims | 2007-01-23 17:00 | 9023208 | Manual | TropWATER Laboratory, QHFSS | See metadata |  |  |  | 155 | [7 empty] | 45 |  | 0.672 |  | 0.1821 |  | 0.0036 |  | 0.0036 |  | 0.85 |  |  |  | 0.1472 |  | 0.1044 |  | 0.0903 |  |  | < | 0.01 |  | 0.27 | < | 0.01 | < | 0.01 | < | 0.01 | < | 0.01 | < | 0.01 | < | 0.01 | < | 0.01 | < | 0.01
E_MWHW08 | Mackay Whitsunday Healthy Waterways 2005-2008 | 126007A | Rocky Dam Creek at Mount Christian | 2007-01-23 18:00 | 9023209 | Manual | TropWATER Laboratory, QHFSS | See metadata |  |  |  | 607 | [7 empty] | 55 |  | 1.21 |  | 1.14 |  | 0.0062 |  | 0.0582 |  | 1.62 |  |  |  | 0.0693 |  | 0.02 |  | 0.0067 |  |  |  | 0.01 | < | 0.01 | < | 0.01 |  | 0.03 | < | 0.01 | < | 0.01 |  | 0.01 | < | 0.01 |  | 3.6 |  | 2.1
E_MWHW08 | Mackay Whitsunday Healthy Waterways 2005-2008 | 1220035 | Myrtle Creek at Bennets Road | 2007-01-23 18:30 | 9023210 | Manual | TropWATER Laboratory, QHFSS | See metadata |  |  |  | 281 | [7 empty] | 110 |  | 5.49 |  | 2.21 |  | 0.0668 |  | 0.2296 |  | 6.43 |  |  |  | 0.7776 |  | 0.5137 |  | 0.4557 |  |  |  | 0.7 | < | 0.01 |  | 0.01 |  | 3 |  | 0.01 |  | 0.16 |  | 0.45 | < | 0.01 |  | 8.1 |  | 1.5
E_MWHW08 | Mackay Whitsunday Healthy Waterways 2005-2008 | 1260003 | Basin Creek at Highway South of Ilbilie | 2007-01-23 19:00 | 9023211 | Manual | TropWATER Laboratory, QHFSS | See metadata |  |  |  | 42 | [7 empty] | 89 |  | 0.446 |  | 0.0195 |  | 0.0013 |  | 0.0057 |  | 0.51 |  |  |  | 0.0554 |  | 0.018 |  | 0.0062 |  |  | < | 0.01 | < | 0.01 | < | 0.01 |  | 0.2 | < | 0.01 | < | 0.01 |  | 0.02 | < | 0.01 |  | 0.38 | < | 0.01
E_MWHW08 | Mackay Whitsunday Healthy Waterways 2005-2008 | 126001A | Sandy Creek at Homebush | 2007-01-23 20:00 | 9023212 | Manual | TropWATER Laboratory | See metadata |  |  |  | 131 | [7 empty] | 170 |  | 2.28 |  | 1.39 |  | 0.0186 |  | 0.1154 |  | 3.69 |  |  |  | 0.5515 |  | 0.1345 |  | 0.1062
E_MWHW08 | Mackay Whitsunday Healthy Waterways 2005-2008 | 126001A | Sandy Creek at Homebush | 2007-01-23 21:15 | 9023213 | Manual | TropWATER Laboratory, QHFSS | See metadata |  |  |  | 182 | [7 empty] | 190 |  | 2.23 |  | 1.54 |  | 0.0192 |  | 0.0823 |  | 3.85 |  |  |  | 0.3943 |  | 0.1511 |  | 0.1142 |  |  |  | 0.04 | < | 0.01 | < | 0.01 |  | 2.1 | < | 0.01 |  | 0.18 |  | 0.54 | < | 0.01 |  | 6.8 |  | 4.5
E_MWHW08 | Mackay Whitsunday Healthy Waterways 2005-2008 | 126002A | Plane Creek at Sarina | 2007-01-23 22:00 | 9023214 | Manual | TropWATER Laboratory, QHFSS | See metadata |  |  |  | 136 | [7 empty] | 75 |  | 1.29 |  | 0.581 |  | 0.0072 |  | 0.0353 |  | 1.91 |  |  |  | 0.4606 |  | 0.193 |  | 0.1835 |  |  | < | 0.01 |  | 0.01 | < | 0.01 |  | 0.59 | < | 0.01 |  | 0.05 |  | 0.14 | < | 0.01 |  | 1.6 |  | 0.37
E_MWHW08 | Mackay Whitsunday Healthy Waterways 2005-2008 | 125013A | Pioneer River at Dumbleton Weir Headwater | 2007-01-23 23:00 | 9023215 | Manual | TropWATER Laboratory, QHFSS | See metadata |  |  |  | 63 | [7 empty] | 280 |  | 0.969 |  | 0.4151 |  | 0.0062 |  | 0.0755 |  | 1.84 |  |  |  | 0.4692 |  | 0.0959 |  | 0.0727 |  |  |  | 0.13 | < | 0.01 | < | 0.01 |  | 1.2 | < | 0.01 |  | 0.08 |  | 0.22 | < | 0.01 |  | 2.4 |  | 0.6
E_MWHW08 | Mackay Whitsunday Healthy Waterways 2005-2008 | 126001A | Sandy Creek at Homebush | 2007-01-24 03:00 | 9023216 | Manual | TropWATER Laboratory, QHFSS | See metadata |  |  |  | 166 | [7 empty] | 84 |  | 2.4 |  | 1.45 |  | 0.0177 |  | 0.048 |  | 3.24 |  |  |  | 0.5081 |  | 0.2963 |  | 0.2524 |  |  |  | 0.03 | < | 0.01 | < | 0.01 |  | 1.2 | < | 0.01 |  | 0.11 |  | 0.35 | < | 0.01 |  | 4.5 |  | 1.4
E_MWHW08 | Mackay Whitsunday Healthy Waterways 2005-2008 | 126002A | Plane Creek at Sarina | 2007-01-24 03:45 | 9023217 | Manual | TropWATER Laboratory, QHFSS | See metadata |  |  |  | 89 | [7 empty] | 220 |  | 1.09 |  | 0.4076 |  | 0.0051 |  | 0.0395 |  | 2.43 |  |  |  | 0.5021 |  | 0.1791 |  | 0.1499 |  |  | < | 0.01 |  | 0.01 | < | 0.01 |  | 0.32 | < | 0.01 |  | 0.02 |  | 0.04 | < | 0.01 |  | 0.68 |  | 0.21
E_MWHW08 | Mackay Whitsunday Healthy Waterways 2005-2008 | 126007A | Rocky Dam Creek at Mount Christian | 2007-01-24 06:00 | 9023218 | Manual | TropWATER Laboratory, QHFSS | See metadata |  |  |  | 110 | [7 empty] | 190 |  | 2.4 |  | 1.74 |  | 0.011 |  | 0.0779 |  | 2.85 |  |  |  | 0.1463 |  | 0.1061 |  | 0.0168 |  |  |  | 0.04 | < | 0.01 | < | 0.01 |  | 0.76 | < | 0.01 |  | 0.03 |  | 0.07 | < | 0.01 |  | 5.2 |  | 1.6
E_MWHW08 | Mackay Whitsunday Healthy Waterways 2005-2008 | 1260003 | Basin Creek at Highway South of Ilbilie | 2007-01-24 06:00 | 9023219 | Manual | TropWATER Laboratory, QHFSS | See metadata |  |  |  | 55 | [7 empty] | 49 |  | 0.368 |  | 0.0564 |  | 0.0011 |  | 0.0053 |  | 0.439 |  |  |  | 0.0288 |  | 0.01 |  | 0.0035 |  |  | < | 0.01 | < | 0.01 | < | 0.01 |  | 0.18 | < | 0.01 | < | 0.01 |  | 0.02 | < | 0.01 |  | 0.45 | < | 0.01
E_MWHW08 | Mackay Whitsunday Healthy Waterways 2005-2008 | 1220035 | Myrtle Creek at Bennets Road | 2007-01-24 06:45 | 9023220 | Manual | TropWATER Laboratory, QHFSS | See metadata |  |  |  | 202 | [7 empty] | 34 |  | 3.52 |  | 0.4186 |  | 0.0017 |  | 0.1852 |  | 4.28 |  |  |  | 0.7323 |  | 0.1229 |  | 0.0659 |  |  |  | 0.52 | < | 0.01 |  | 0.01 |  | 2 | < | 0.01 |  | 0.16 |  | 0.42 | < | 0.01 |  | 5.6 |  | 1
E_MWHW08 | Mackay Whitsunday Healthy Waterways 2005-2008 | 126001A | Sandy Creek at Homebush | 2007-01-24 07:30 | 9023221 | Manual | TropWATER Laboratory | See metadata |  |  |  | 138 | [7 empty] | 72 |  | 1.75 |  | 0.5875 |  | 0.0083 |  | 0.0282 |  | 2.28 |  |  |  | 0.4209 |  | 0.3393 |  | 0.2033
E_MWHW08 | Mackay Whitsunday Healthy Waterways 2005-2008 | 125013A | Pioneer River at Dumbleton Weir Headwater | 2007-01-24 08:00 | 9023222 | Manual | TropWATER Laboratory, QHFSS | See metadata |  |  |  | 89 | [7 empty] | 109 |  | 0.952 |  | 0.4212 |  | 0.0064 |  | 0.0796 |  | 1.26 |  |  |  | 0.191 |  | 0.0837 |  | 0.0636 |  |  |  | 0.07 | < | 0.01 | < | 0.01 |  | 1.1 | < | 0.01 |  | 0.04 |  | 0.11 | < | 0.01 |  | 1.9 |  | 0.41
E_MWHW08 | Mackay Whitsunday Healthy Waterways 2005-2008 | 126003A | Carmila Creek at Carmila | 2007-01-24 09:00 | 9023223 | Manual | TropWATER Laboratory, QHFSS | See metadata |  |  |  | 99 | [7 empty] | 17 |  | 0.8 |  | 0.4047 |  | 0.0028 |  | 0.0111 |  | 0.899 |  |  |  | 0.0754 |  | 0.0476 |  | 0.0389 |  |  | < | 0.01 | < | 0.01 | < | 0.01 |  | 0.03 | < | 0.01 | < | 0.01 | < | 0.01 | < | 0.01 |  | 0.41 |  | 0.19
E_MWHW08 | Mackay Whitsunday Healthy Waterways 2005-2008 | 126001A | Sandy Creek at Homebush | 2007-01-24 09:15 | 9023224 | Manual | TropWATER Laboratory, QHFSS | See metadata |  |  |  | 140 | [7 empty] | 66 |  | 1.88 |  | 1.14 |  | 0.0165 |  | 0.0332 |  | 2.53 |  |  |  | 0.5213 |  | 0.3714 |  | 0.3197 |  |  |  | 0.03 | < | 0.01 | < | 0.01 |  | 1.3 | < | 0.01 |  | 0.13 |  | 0.41 | < | 0.01 |  | 4.1 |  | 1.2
E_MWHW08 | Mackay Whitsunday Healthy Waterways 2005-2008 | 126002A | Plane Creek at Sarina | 2007-01-24 09:45 | 9023225 | Manual | TropWATER Laboratory, QHFSS | See metadata |  |  |  | 100 | [7 empty] | 38 |  | 0.799 |  | 0.4335 |  | 0.0054 |  | 0.0212 |  | 1.2 |  |  |  | 0.2798 |  | 0.174 |  | 0.1181 |  |  | < | 0.01 | < | 0.01 | < | 0.01 |  | 0.23 | < | 0.01 |  | 0.01 |  | 0.03 | < | 0.01 |  | 0.75 |  | 0.17
E_MWHW08 | Mackay Whitsunday Healthy Waterways 2005-2008 | 126007A | Rocky Dam Creek at Mount Christian | 2007-01-24 11:30 | 9023226 | Manual | TropWATER Laboratory, QHFSS | See metadata |  |  |  | 105 | [7 empty] | 80 |  | 1.73 |  | 1.56 |  | 0.0105 |  | 0.065 |  | 2.35 |  |  |  | 0.1576 |  | 0.1144 |  | 0.0891 |  |  |  | 0.03 | < | 0.01 | < | 0.01 |  | 0.61 | < | 0.01 |  | 0.02 |  | 0.06 | < | 0.01 |  | 3.8 |  | 1.2
E_MWHW08 | Mackay Whitsunday Healthy Waterways 2005-2008 | 124001B | O'Connell River at Stafford's Crossing | 2007-01-24 12:07 | 9023227 | Manual | TropWATER Laboratory, QHFSS | See metadata |  |  |  | 87 | [7 empty] | 220 |  | 0.744 |  | 0.1115 |  | 0.0036 |  | 0.0072 |  | 1.14 |  |  |  | 0.1245 |  | 0.0422 |  | 0.022 |  |  | < | 0.01 | < | 0.01 | < | 0.01 |  | 0.7 | < | 0.01 |  | 0.07 |  | 0.17 | < | 0.01 |  | 1.8 |  | 0.07
E_MWHW08 | Mackay Whitsunday Healthy Waterways 2005-2008 | 126002A | Plane Creek at Sarina | 2007-01-24 16:45 | 9023228 | Manual | TropWATER Laboratory, QHFSS | See metadata |  |  |  | 125 | [7 empty] | 19 |  | 0.968 |  | 0.4453 |  | 0.0038 |  | 0.0182 |  | 1.17 |  |  |  | 0.2094 |  | 0.145 |  | 0.1321 |  |  | < | 0.01 | < | 0.01 | < | 0.01 |  | 0.24 | < | 0.01 |  | 0.01 |  | 0.04 | < | 0.01 |  | 0.69 |  | 0.19
E_MWHW08 | Mackay Whitsunday Healthy Waterways 2005-2008 | 125013A | Pioneer River at Dumbleton Weir Headwater | 2007-01-24 17:30 | 9023229 | Manual | TropWATER Laboratory, QHFSS | See metadata |  |  |  | 88 | [7 empty] | 58 |  | 1.01 |  | 0.385 |  | 0.0056 |  | 0.0554 |  | 1.18 |  |  |  | 0.1969 |  | 0.124 |  | 0.0951 |  |  |  | 0.07 | < | 0.01 | < | 0.01 |  | 1.3 | < | 0.01 |  | 0.07 |  | 0.17 | < | 0.01 |  | 2 |  | 0.53
E_MWHW08 | Mackay Whitsunday Healthy Waterways 2005-2008 | 124001B | O'Connell River at Stafford's Crossing | 2007-01-24 17:50 | 9023230 | Manual | TropWATER Laboratory, QHFSS | See metadata |  |  |  | 82 | [7 empty] | 103 |  | 0.693 |  | 0.152 |  | 0.0029 |  | 0.01 |  | 0.93 |  |  |  | 0.131 |  | 0.0487 |  | 0.037 |  |  | < | 0.01 | < | 0.01 | < | 0.01 |  | 0.73 | < | 0.01 |  | 0.03 |  | 0.07 | < | 0.01 |  | 1.1 |  | 0.16
E_MWHW08 | Mackay Whitsunday Healthy Waterways 2005-2008 | 1220035 | Myrtle Creek at Bennets Road | 2007-01-24 18:30 | 9023231 | Manual | TropWATER Laboratory, QHFSS | See metadata |  |  |  | 199 | [7 empty] | 24 |  | 1.8 |  | 0.959 |  | 0.0272 |  | 0.1599 |  | 2.13 |  |  |  | 0.5524 |  | 0.5022 |  | 0.354 |  |  |  | 0.46 | < | 0.01 | < | 0.01 |  | 1.7 | < | 0.01 |  | 0.13 |  | 0.38 | < | 0.01 |  | 4.4 |  | 0.89
E_MWHW08 | Mackay Whitsunday Healthy Waterways 2005-2008 | 126001A | Sandy Creek at Homebush | 2007-01-24 21:00 | 9023232 | Manual | TropWATER Laboratory | See metadata |  |  |  | 76 | [7 empty] | 97 |  | 1.17 |  | 0.9413 |  | 0.012 |  | 0.019 |  | 2.12 |  |  |  | 0.4755 |  | 0.3451 |  | 0.2974
E_MWHW08 | Mackay Whitsunday Healthy Waterways 2005-2008 | 124001B | O'Connell River at Stafford's Crossing | 2007-01-25 06:00 | 9023233 | Manual | TropWATER Laboratory, QHFSS | See metadata |  |  |  | 169 | [7 empty] | 7.6 | [20 empty] | < | 0.01 | < | 0.01 |  | 0.05 |  | 0.34 | < | 0.01 |  | 0.02 |  | 0.06 | < | 0.01 |  | 0.44 |  | 0.08
E_MWHW08 | Mackay Whitsunday Healthy Waterways 2005-2008 | 125013A | Pioneer River at Dumbleton Weir Headwater | 2007-01-25 08:00 | 9023234 | Manual | TropWATER Laboratory, QHFSS | See metadata |  |  |  | 91 | [7 empty] | 25 |  | 0.834 |  | 0.415 |  | 0.0058 |  | 0.0468 |  | 1.03 |  |  |  | 0.173 |  | 0.1213 |  | 0.1021 |  |  |  | 0.07 | < | 0.01 | < | 0.01 |  | 1.4 | < | 0.01 |  | 0.06 |  | 0.15 | < | 0.01 |  | 4 |  | 0.58
E_MWHW08 | Mackay Whitsunday Healthy Waterways 2005-2008 | 125013A | Pioneer River at Dumbleton Weir Headwater | 2007-01-25 14:30 | 9023235 | Manual | TropWATER Laboratory, QHFSS | See metadata |  |  |  | 99 | [7 empty] | 21 |  | 0.952 |  | 0.4019 |  | 0.0056 |  | 0.055 |  | 1.01 |  |  |  | 0.1433 |  | 0.1142 |  | 0.0903 |  |  |  | 0.06 | < | 0.01 | < | 0.01 |  | 1.2 | < | 0.01 |  | 0.04 |  | 0.13 | < | 0.01 |  | 2.6 |  | 0.46
E_MWHW08 | Mackay Whitsunday Healthy Waterways 2005-2008 | 1240061 | Upper St. Helens Creek at Pettinas Pool | 2007-01-25 17:15 | 9023236 | Manual | TropWATER Laboratory, QHFSS | See metadata |  |  |  | 76 | [7 empty] | 3.2 |  | 0.244 |  | 0.1868 |  | 0.0007 |  | 0.0045 |  | 0.275 |  |  |  | 0.0249 |  | 0.0182 |  | 0.018 |  |  | < | 0.01 | < | 0.01 | < | 0.01 | < | 0.01 | < | 0.01 | < | 0.01 | < | 0.01 | < | 0.01 | < | 0.01 | < | 0.01
E_MWHW08 | Mackay Whitsunday Healthy Waterways 2005-2008 | 126001A | Sandy Creek at Homebush | 2007-01-26 07:30 | 9023237 | Manual | TropWATER Laboratory, QHFSS | See metadata |  |  |  | 171 | [7 empty] | 18 |  | 1.16 |  | 0.1625 |  | 0.0056 |  | 0.0229 |  | 1.39 |  |  |  | 0.5191 |  | 0.4668 |  | 0.3875 |  |  |  | 0.06 | < | 0.01 |  | 0.01 |  | 2.3 | < | 0.01 |  | 0.15 |  | 0.49 | < | 0.01 |  | 5.2 |  | 1.6
E_MWHW08 | Mackay Whitsunday Healthy Waterways 2005-2008 | 125013A | Pioneer River at Dumbleton Weir Headwater | 2007-01-26 08:00 | 9023238 | Manual | TropWATER Laboratory, QHFSS | See metadata |  |  |  | 110 | [7 empty] | 10 |  | 0.761 |  | 0.3558 |  | 0.005 |  | 0.0533 |  | 0.942 |  |  |  | 0.1272 |  | 0.091 |  | 0.0754 |  |  |  | 0.05 | < | 0.01 | < | 0.01 |  | 0.75 | < | 0.01 |  | 0.04 |  | 0.09 | < | 0.01 |  | 1.1 |  | 0.34
E_MWHW08 | Mackay Whitsunday Healthy Waterways 2005-2008 | 125013A | Pioneer River at Dumbleton Weir Headwater | 2007-01-27 08:00 | 9023239 | Manual | TropWATER Laboratory, QHFSS | See metadata |  |  |  | 120 | [7 empty] | 9.6 |  | 0.337 |  | 0.302 |  | 0.0048 |  | 0.0626 |  | 0.883 |  |  |  | 0.1204 |  | 0.0717 |  | 0.0652 |  |  |  | 0.05 | < | 0.01 | < | 0.01 |  | 0.53 | < | 0.01 |  | 0.03 |  | 0.1 | < | 0.01 |  | 0.83 |  | 0.25
E_MWHW08 | Mackay Whitsunday Healthy Waterways 2005-2008 | 125013A | Pioneer River at Dumbleton Weir Headwater | 2007-01-28 08:00 | 9023240 | Manual | TropWATER Laboratory, QHFSS | See metadata |  |  |  | 129 | [7 empty] | 7.5 |  | 0.659 |  | 0.2901 |  | 0.005 |  | 0.058 |  | 0.739 |  |  |  | 0.0993 |  | 0.0684 |  | 0.054 |  |  |  | 0.03 | < | 0.01 | < | 0.01 |  | 0.49 | < | 0.01 |  | 0.02 |  | 0.08 | < | 0.01 |  | 0.55 |  | 0.19
E_MWHW08 | Mackay Whitsunday Healthy Waterways 2005-2008 | 126001A | Sandy Creek at Homebush | 2007-01-28 18:45 | 9023241 | Manual | TropWATER Laboratory | See metadata |  |  |  | 211 | [7 empty] | 22 |  | 1.24 |  | 0.3401 |  | 0.0072 |  | 0.0606 |  | 1.55 |  |  |  | 0.4884 |  | 0.284 |  | 0.274
E_MWHW08 | Mackay Whitsunday Healthy Waterways 2005-2008 | 125013A | Pioneer River at Dumbleton Weir Headwater | 2007-01-31 15:30 | 9023242 | Manual | TropWATER Laboratory, QHFSS | See metadata |  |  |  | 124 | [7 empty] | 30 |  | 0.802 |  | 0.219 |  | 0.0036 |  | 0.0428 |  | 0.89 |  |  |  | 0.1466 |  | 0.1088 |  | 0.0772 |  |  |  | 0.04 | < | 0.01 | < | 0.01 |  | 0.74 | < | 0.01 |  | 0.04 |  | 0.11 | < | 0.01 |  | 1.2 |  | 0.58
E_MWHW08 | Mackay Whitsunday Healthy Waterways 2005-2008 | 1220035 | Myrtle Creek at Bennets Road | 2007-01-31 17:45 | 9023243 | Manual | TropWATER Laboratory, QHFSS | See metadata |  |  |  | 224 | [7 empty] | 44 |  | 1.37 |  | 0.1742 |  | 0.0055 |  | 0.0185 |  | 1.71 |  |  |  | 0.5761 |  | 0.32 |  | 0.202 |  |  |  | 0.41 | < | 0.01 | < | 0.01 |  | 0.9 | < | 0.01 |  | 0.07 |  | 0.23 | < | 0.01 |  | 1.7 |  | 0.62
E_MWHW08 | Mackay Whitsunday Healthy Waterways 2005-2008 | 126007A | Rocky Dam Creek at Mount Christian | 2007-01-31 18:35 | 9023244 | Manual | TropWATER Laboratory, QHFSS | See metadata |  |  |  | 165 | [7 empty] | 26 |  | 1.18 |  | 0.2697 |  | 0.00396 |  | 0.0194 |  | 1.36 |  |  |  | 0.1223 |  | 0.0659 |  | 0.0381 |  |  |  | 0.29 | < | 0.01 | < | 0.01 |  | 0.88 | < | 0.01 |  | 0.03 |  | 0.07 | < | 0.01 |  | 1.3 |  | 0.86
E_MWHW08 | Mackay Whitsunday Healthy Waterways 2005-2008 | 126007A | Rocky Dam Creek at Mount Christian | 2007-02-01 06:00 | 9023245 | Manual | TropWATER Laboratory, QHFSS | See metadata |  |  |  | 142 | [7 empty] | 34 |  | 1.22 |  | 0.2672 |  | 0.0033 |  | 0.0238 |  | 1.43 |  |  |  | 0.1417 |  | 0.0693 |  | 0.0458 |  |  |  | 0.62 | < | 0.01 | < | 0.01 |  | 0.59 | < | 0.01 |  | 0.03 |  | 0.09 | < | 0.01 |  | 1.3 |  | 0.88
E_MWHW08 | Mackay Whitsunday Healthy Waterways 2005-2008 | 1220035 | Myrtle Creek at Bennets Road | 2007-02-01 06:45 | 9023246 | Manual | TropWATER Laboratory, QHFSS | See metadata |  |  |  | 148 | [7 empty] | 27 |  | 0.89 |  | 0.2403 |  | 0.0046 |  | 0.0264 |  | 1.52 |  |  |  | 0.5483 |  | 0.29 |  | 0.2898 |  |  |  | 0.18 | < | 0.01 | < | 0.01 |  | 0.63 | < | 0.01 |  | 0.06 |  | 0.19 | < | 0.01 |  | 1.3 |  | 0.48
E_MWHW08 | Mackay Whitsunday Healthy Waterways 2005-2008 | 1260003 | Basin Creek at Highway South of Ilbilie | 2007-02-01 08:00 | 9023247 | Manual | TropWATER Laboratory, QHFSS | See metadata |  |  |  | 43 | [7 empty] | 319 |  | 0.247 |  | 0.0092 |  | 0.0017 | < | 0.001 |  | 0.61 |  |  |  | 0.128 |  | 0.008 |  | 0.0041 |  |  | < | 0.01 | < | 0.01 | < | 0.01 |  | 0.05 | < | 0.01 | < | 0.01 |  | 0.01 | < | 0.01 |  | 0.17 | < | 0.01
E_MWHW08 | Mackay Whitsunday Healthy Waterways 2005-2008 | 1260003 | Basin Creek at Highway South of Ilbilie | 2007-02-01 10:30 | 9023248 | Manual | TropWATER Laboratory, QHFSS | See metadata |  |  |  | 38 | [7 empty] | 48 |  | 0.295 |  | 0.0061 |  | 0.0008 |  | 0.0039 |  | 0.407 |  |  |  | 0.0544 |  | 0.0091 |  | 0.0033 |  |  | < | 0.01 | < | 0.01 | < | 0.01 |  | 0.02 | < | 0.01 | < | 0.01 | < | 0.01 | < | 0.01 |  | 0.07 | < | 0.01
E_MWHW08 | Mackay Whitsunday Healthy Waterways 2005-2008 | 126007A | Rocky Dam Creek at Mount Christian | 2007-02-01 13:30 | 9023249 | Manual | TropWATER Laboratory, QHFSS | See metadata |  |  |  | 94 | [7 empty] | 220 | [21 empty] | 0.12 | < | 0.01 | < | 0.01 |  | 0.51 | < | 0.01 |  | 0.02 |  | 0.06 | < | 0.01 |  | 1.3 |  | 0.8
E_MWHW08 | Mackay Whitsunday Healthy Waterways 2005-2008 | 1260003 | Basin Creek at Highway South of Ilbilie | 2007-02-01 13:30 | 9023250 | Manual | TropWATER Laboratory, QHFSS | See metadata |  |  |  | 40 | [7 empty] | 42 |  | 0.301 |  | 0.0095 |  | 0.0015 |  | 0.0032 |  | 0.421 |  |  |  | 0.0448 |  | 0.0106 |  | 0.002 |  |  | < | 0.01 | < | 0.01 | < | 0.01 |  | 0.02 | < | 0.01 | < | 0.01 | < | 0.01 | < | 0.01 |  | 0.07 | < | 0.01
E_MWHW08 | Mackay Whitsunday Healthy Waterways 2005-2008 | 1240061 | Upper St. Helens Creek at Pettinas Pool | 2007-02-01 15:50 | 9023251 | Manual | TropWATER Laboratory, QHFSS | See metadata |  |  |  | 35 | [7 empty] | 198 |  | 0.244 |  | 0.0934 |  | 0.001 |  | 0.0036 |  | 0.432 |  |  |  | 0.1124 |  | 0.0239 |  | 0.0211 |  |  | < | 0.01 | < | 0.01 | < | 0.01 | < | 0.01 | < | 0.01 | < | 0.01 | < | 0.01 | < | 0.01 | < | 0.01 | < | 0.01
E_MWHW08 | Mackay Whitsunday Healthy Waterways 2005-2008 | 1260003 | Basin Creek at Highway South of Ilbilie | 2007-02-01 17:30 | 9023252 | Manual | TropWATER Laboratory, QHFSS | See metadata |  |  |  | 42 | [7 empty] | 45 |  | 0.205 |  | 0.0112 |  | 0.0017 |  | 0.0035 |  | 0.384 |  |  |  | 0.0413 |  | 0.0076 |  | 0.0025 |  |  | < | 0.01 | < | 0.01 | < | 0.01 |  | 0.06 | < | 0.01 | < | 0.01 |  | 0.01 | < | 0.01 |  | 0.22 | < | 0.01
E_MWHW08 | Mackay Whitsunday Healthy Waterways 2005-2008 | 125013A | Pioneer River at Dumbleton Weir Headwater | 2007-02-01 18:00 | 9023253 | Manual | TropWATER Laboratory, QHFSS | See metadata |  |  |  | 67 | [7 empty] | 416 |  | 0.646 |  | 0.1666 |  | 0.0032 |  | 0.0692 |  | 2.8 |  |  |  | 0.766 |  | 0.0713 |  | 0.0534 |  |  |  | 0.05 | < | 0.01 | < | 0.01 |  | 0.44 | < | 0.01 |  | 0.03 |  | 0.11 | < | 0.01 |  | 0.53 |  | 0.31
E_MWHW08 | Mackay Whitsunday Healthy Waterways 2005-2008 | 126001A | Sandy Creek at Homebush | 2007-02-01 19:30 | 9023254 | Manual | TropWATER Laboratory, QHFSS | See metadata |  |  |  | 81 | [7 empty] | 193 |  | 0.648 |  | 0.3136 |  | 0.0049 |  | 0.0273 |  | 2.41 |  |  |  | 0.675 |  | 0.1316 |  | 0.1297 |  |  |  | 0.01 | < | 0.01 | < | 0.01 |  | 0.4 | < | 0.01 |  | 0.04 |  | 0.12 | < | 0.01 |  | 1.5 |  | 0.58
E_MWHW08 | Mackay Whitsunday Healthy Waterways 2005-2008 | 126002A | Plane Creek at Sarina | 2007-02-01 20:30 | 9023255 | Manual | TropWATER Laboratory, QHFSS | See metadata |  |  |  | 79 | [7 empty] | 87 |  | 0.616 |  | 0.2036 |  | 0.0036 |  | 0.0154 |  | 1.05 |  |  |  | 0.265 |  | 0.1495 |  | 0.1323 |  |  | < | 0.01 | < | 0.01 | < | 0.01 |  | 0.06 | < | 0.01 | < | 0.01 |  | 0.02 | < | 0.01 |  | 0.19 |  | 0.08
E_MWHW08 | Mackay Whitsunday Healthy Waterways 2005-2008 | 1260003 | Basin Creek at Highway South of Ilbilie | 2007-02-02 06:00 | 9023256 | Manual | TropWATER Laboratory, QHFSS | See metadata |  |  |  | 39 | [7 empty] | 78 |  | 0.212 |  | 0.0108 |  | 0.0012 |  | 0.0031 |  | 0.384 |  |  |  | 0.0417 |  | 0.0054 |  | 0.004 |  |  | < | 0.01 | < | 0.01 | < | 0.01 |  | 0.06 | < | 0.01 | < | 0.01 |  | 0.01 | < | 0.01 |  | 0.16 | < | 0.01
E_MWHW08 | Mackay Whitsunday Healthy Waterways 2005-2008 | 1220035 | Myrtle Creek at Bennets Road | 2007-02-02 06:15 | 9023257 | Manual | TropWATER Laboratory, QHFSS | See metadata |  |  |  | 45 | [7 empty] | 43 |  | 0.493 |  | 0.1689 |  | 0.0034 |  | 0.0124 |  | 0.726 |  |  |  | 0.451 |  | 0.318 |  | 0.2277 |  |  |  | 0.1 | < | 0.01 | < | 0.01 |  | 0.36 | < | 0.01 |  | 0.03 |  | 0.09 | < | 0.01 |  | 1.1 |  | 0.37
E_MWHW08 | Mackay Whitsunday Healthy Waterways 2005-2008 | 1240061 | Upper St. Helens Creek at Pettinas Pool | 2007-02-02 06:25 | 9023258 | Manual | TropWATER Laboratory, QHFSS | See metadata |  |  |  | 37 | [7 empty] | 94 |  | 0.24 |  | 0.1073 |  | 0.0006 |  | 0.0037 |  | 0.283 |  |  |  | 0.0478 |  | 0.0208 |  | 0.0171 |  |  | < | 0.01 | < | 0.01 | < | 0.01 | < | 0.01 | < | 0.01 | < | 0.01 | < | 0.01 | < | 0.01 | < | 0.01 | < | 0.01
E_MWHW08 | Mackay Whitsunday Healthy Waterways 2005-2008 | 126007A | Rocky Dam Creek at Mount Christian | 2007-02-02 06:30 | 9023259 | Manual | TropWATER Laboratory, QHFSS | See metadata |  |  |  | 65 | [7 empty] | 99 |  | 0.821 |  | 0.3062 |  | 0.0036 |  | 0.0105 |  | 1.16 |  |  |  | 0.1688 |  | 0.0763 |  | 0.06 |  |  |  | 0.03 | < | 0.01 | < | 0.01 |  | 0.25 | < | 0.01 |  | 0.02 |  | 0.03 | < | 0.01 |  | 0.91 |  | 0.65
E_MWHW08 | Mackay Whitsunday Healthy Waterways 2005-2008 | 126003A | Carmila Creek at Carmila | 2007-02-02 06:40 | 9023260 | Manual | TropWATER Laboratory, QHFSS | See metadata |  |  |  | 77 | [7 empty] | 43 |  | 0.53 |  | 0.2143 |  | 0.0017 |  | 0.0069 |  | 0.656 |  |  |  | 0.0793 |  | 0.035 |  | 0.0287 |  |  | < | 0.01 | < | 0.01 | < | 0.01 |  | 0.04 | < | 0.01 | < | 0.01 | < | 0.01 | < | 0.01 |  | 0.27 |  | 0.14
E_MWHW08 | Mackay Whitsunday Healthy Waterways 2005-2008 | 125013A | Pioneer River at Dumbleton Weir Headwater | 2007-02-02 08:00 | 9023261 | Manual | TropWATER Laboratory, QHFSS | See metadata |  |  |  | 49 | [7 empty] | 350 |  | 0.537 |  | 0.1192 |  | 0.0027 |  | 0.1026 |  | 1.67 |  |  |  | 1.01 |  | 0.0444 |  | 0.0353 |  |  |  | 0.02 | < | 0.01 | < | 0.01 |  | 0.19 | < | 0.01 | < | 0.01 |  | 0.03 | < | 0.01 |  | 0.58 |  | 0.12
E_MWHW08 | Mackay Whitsunday Healthy Waterways 2005-2008 | 126001A | Sandy Creek at Homebush | 2007-02-02 08:15 | 9023262 | Manual | TropWATER Laboratory, QHFSS | See metadata |  |  |  | 51 | [7 empty] | 47 |  | 0.504 |  | 0.1127 |  | 0.0024 |  | 0.0392 |  | 0.551 |  |  |  | 0.182 |  | 0.1521 |  | 0.1478 |  |  |  | 0.01 | < | 0.01 | < | 0.01 |  | 0.16 | < | 0.01 |  | 0.01 |  | 0.05 | < | 0.01 |  | 0.59 |  | 0.25
E_MWHW08 | Mackay Whitsunday Healthy Waterways 2005-2008 | 1240061 | Upper St. Helens Creek at Pettinas Pool | 2007-02-02 08:35 | 9023263 | Manual | TropWATER Laboratory, QHFSS | See metadata |  |  |  | 51 | [7 empty] | 46 |  | 0.289 |  | 0.1702 |  | 0.0011 |  | 0.005 |  | 0.291 |  |  |  | 0.0378 |  | 0.0258 |  | 0.021 |  |  | < | 0.01 | < | 0.01 | < | 0.01 | < | 0.01 | < | 0.01 | < | 0.01 | < | 0.01 | < | 0.01 | < | 0.01 | < | 0.01
E_MWHW08 | Mackay Whitsunday Healthy Waterways 2005-2008 | 125013A | Pioneer River at Dumbleton Weir Headwater | 2007-02-02 15:15 | 9023264 | Manual | TropWATER Laboratory, QHFSS | See metadata |  |  |  | 46 | [7 empty] | 234 |  | 0.412 |  | 0.1054 |  | 0.0022 |  | 0.0894 |  | 0.655 |  |  |  | 0.1465 |  | 0.0554 |  | 0.0478 |  |  |  | 0.02 | < | 0.01 | < | 0.01 |  | 0.18 | < | 0.01 | < | 0.01 |  | 0.04 | < | 0.01 |  | 0.45 |  | 0.11
E_MWHW08 | Mackay Whitsunday Healthy Waterways 2005-2008 | 126001A | Sandy Creek at Homebush | 2007-02-02 15:30 | 9023265 | Manual | TropWATER Laboratory, QHFSS | See metadata |  |  |  | 56 | [7 empty] | 20 |  | 0.544 |  | 0.1127 |  | 0.0024 |  | 0.0145 |  | 0.648 |  |  |  | 0.3021 |  | 0.2 |  | 0.1872 |  |  | < | 0.01 | < | 0.01 | < | 0.01 |  | 0.14 | < | 0.01 |  | 0.01 |  | 0.04 | < | 0.01 |  | 0.54 |  | 0.2
E_MWHW08 | Mackay Whitsunday Healthy Waterways 2005-2008 | 126001A | Sandy Creek at Homebush | 2007-02-03 07:00 | 9023266 | Manual | TropWATER Laboratory, QHFSS | See metadata |  |  |  | 61 | [7 empty] | 30 |  | 0.442 |  | 0.0844 |  | 0.0024 |  | 0.0077 |  | 0.587 |  |  |  | 0.3499 |  | 0.2 |  | 0.1986 |  |  |  | 0.01 | < | 0.01 | < | 0.01 |  | 0.33 | < | 0.01 |  | 0.02 |  | 0.06 | < | 0.01 |  | 1.2 |  | 0.27
E_MWHW08 | Mackay Whitsunday Healthy Waterways 2005-2008 | 125013A | Pioneer River at Dumbleton Weir Headwater | 2007-02-03 08:30 | 9023267 | Manual | TropWATER Laboratory, QHFSS | See metadata |  |  |  | 64 | [7 empty] | 95 |  | 0.454 |  | 0.1142 |  | 0.0013 |  | 0.0186 |  | 0.532 |  |  |  | 0.1384 |  | 0.0732 |  | 0.0591 |  |  | < | 0.01 | < | 0.01 | < | 0.01 |  | 0.15 | < | 0.01 | < | 0.01 |  | 0.03 | < | 0.01 |  | 0.39 |  | 0.09
E_MWHW08 | Mackay Whitsunday Healthy Waterways 2005-2008 | 126007A | Rocky Dam Creek at Mount Christian | 2007-02-03 09:30 | 9023268 | Manual | TropWATER Laboratory, QHFSS | See metadata |  |  |  | 118 | [7 empty] | 32 |  | 0.836 |  | 0.3641 |  | 0.0026 |  | 0.0156 |  | 1 |  |  |  | 0.1063 |  | 0.0589 |  | 0.0443 |  |  |  | 0.03 | < | 0.01 | < | 0.01 |  | 0.16 | < | 0.01 | < | 0.01 |  | 0.03 | < | 0.01 |  | 0.6 |  | 0.55
E_MWHW08 | Mackay Whitsunday Healthy Waterways 2005-2008 | 1220035 | Myrtle Creek at Bennets Road | 2007-02-03 12:30 | 9023269 | Manual | TropWATER Laboratory, QHFSS | See metadata |  |  |  | 89 | [7 empty] | 40 |  | 0.754 |  | 0.1552 |  | 0.0062 |  | 0.0222 |  | 0.795 |  |  |  | 0.3875 |  | 0.3593 |  | 0.2819 |  |  |  | 0.11 | < | 0.01 | < | 0.01 |  | 0.38 | < | 0.01 |  | 0.03 |  | 0.11 | < | 0.01 |  | 0.88 |  | 0.51
E_MWHW08 | Mackay Whitsunday Healthy Waterways 2005-2008 | 126001A | Sandy Creek at Homebush | 2007-02-04 07:30 | 9023270 | Manual | TropWATER Laboratory, QHFSS | See metadata |  |  |  | 94 | [7 empty] | 26 |  | 0.512 |  | 0.118 |  | 0.0028 |  | 0.0126 |  | 0.675 |  |  |  | 0.394 |  | 0.196 |  | 0.195 |  |  |  | 0.01 | < | 0.01 | < | 0.01 |  | 0.35 | < | 0.01 |  | 0.02 |  | 0.05 | < | 0.01 |  | 0.81 |  | 0.3
E_MWHW08 | Mackay Whitsunday Healthy Waterways 2005-2008 | 125013A | Pioneer River at Dumbleton Weir Headwater | 2007-02-04 08:30 | 9023271 | Manual | TropWATER Laboratory, QHFSS | See metadata |  |  |  | 85 | [7 empty] | 20 |  | 0.551 |  | 0.231 |  | 0.0022 |  | 0.0248 |  | 0.575 |  |  |  | 0.1176 |  | 0.078 |  | 0.0625 |  |  |  | 0.01 | < | 0.01 | < | 0.01 |  | 0.16 | < | 0.01 | < | 0.01 |  | 0.04 | < | 0.01 |  | 0.41 |  | 0.11
E_MWHW08 | Mackay Whitsunday Healthy Waterways 2005-2008 | 1220035 | Myrtle Creek at Bennets Road | 2007-02-04 17:45 | 9023272 | Manual | TropWATER Laboratory, QHFSS | See metadata |  |  |  | 105 | [7 empty] | 22 |  | 0.514 |  | 0.0935 |  | 0.0022 |  | 0.0156 |  | 0.81 |  |  |  | 0.4988 |  | 0.293 |  | 0.2583 |  |  |  | 0.07 | < | 0.01 | < | 0.01 |  | 0.37 | < | 0.01 |  | 0.02 |  | 0.06 | < | 0.01 |  | 0.84 |  | 0.38
E_MWHW08 | Mackay Whitsunday Healthy Waterways 2005-2008 | 126001A | Sandy Creek at Homebush | 2007-02-05 07:45 | 9023273 | Manual | TropWATER Laboratory, QHFSS | See metadata |  |  |  | 127 | [7 empty] | 40 |  | 0.675 |  | 0.1752 |  | 0.0033 |  | 0.0148 |  | 0.91 |  |  |  | 0.3705 |  | 0.1835 |  | 0.1755 |  |  |  | 0.01 | < | 0.01 | < | 0.01 |  | 0.28 | < | 0.01 |  | 0.02 |  | 0.06 | < | 0.01 |  | 0.61 |  | 0.33
E_MWHW08 | Mackay Whitsunday Healthy Waterways 2005-2008 | 125013A | Pioneer River at Dumbleton Weir Headwater | 2007-02-05 10:30 | 9023274 | Manual | TropWATER Laboratory, QHFSS | See metadata |  |  |  | 111 | [7 empty] | 11 |  | 0.515 |  | 0.2829 |  | 0.002 |  | 0.0255 |  | 0.54 |  |  |  | 0.0668 |  | 0.0535 |  | 0.0485 |  |  | < | 0.01 | < | 0.01 | < | 0.01 |  | 0.09 | < | 0.01 | < | 0.01 |  | 0.02 | < | 0.01 |  | 0.22 |  | 0.07
E_MWHW08 | Mackay Whitsunday Healthy Waterways 2005-2008 | 1220035 | Myrtle Creek at Bennets Road | 2007-02-09 08:30 | 9023275 | Manual | TropWATER Laboratory | See metadata |  |  |  | 142.6 |  |  |  | 23.7 |  | 7.19 | [13 empty] | 5.83
E_MWHW08 | Mackay Whitsunday Healthy Waterways 2005-2008 | 126003A | Carmila Creek at Carmila | 2007-02-13 09:45 | 9023276 | Manual | TropWATER Laboratory, QHFSS | See metadata |  |  |  | 228 |  | 224 |  | 24 |  | 7.23 |  | 4.8 |  | 0.838 |  | 0.669 |  | 0.01 |  | 0.013 |  |  |  | 6.8 |  |  |  | 0.011 |  | 0.005 |  |  | < | 0.01 | < | 0.01 |  | 0.03 | < | 0.01 | < | 0.01 | < | 0.01 | < | 0.01 | < | 0.01 |  | 0.03 |  | 0.06
E_MWHW08 | Mackay Whitsunday Healthy Waterways 2005-2008 | 1260003 | Basin Creek at Highway South of Ilbilie | 2007-02-13 11:00 | 9023277 | Manual | TropWATER Laboratory, QHFSS | See metadata |  |  |  | 77 |  | 75 |  | 23 |  | 7.02 |  |  |  | 0.029 |  | 0.008 |  | 0.001 |  | 0.004 |  | 0.337 |  | 7.9 |  | 0.021 |  | 0.008 |  | 0.002 |  |  | < | 0.01 | < | 0.01 |  | 0.03 | < | 0.01 | < | 0.01 | < | 0.01 | < | 0.01 | < | 0.01 |  | 0.02 | < | 0.01
E_MWHW08 | Mackay Whitsunday Healthy Waterways 2005-2008 | 126007A | Rocky Dam Creek at Mount Christian | 2007-02-13 11:30 | 9023278 | Manual | TropWATER Laboratory, QHFSS | See metadata |  |  |  | 286 |  | 286 |  | 24 |  | 7.22 |  | 22 |  | 0.738 |  | 0.272 |  | 0.005 |  | 0.017 |  | 0.891 |  | 5.8 |  | 0.075 |  | 0.03 |  | 0.015 |  |  |  | 0.02 | < | 0.01 | < | 0.01 |  | 0.05 | < | 0.01 | < | 0.01 | < | 0.01 | < | 0.01 |  | 0.37 |  | 0.38
E_MWHW08 | Mackay Whitsunday Healthy Waterways 2005-2008 | 126002A | Plane Creek at Sarina | 2007-02-13 12:00 | 9023279 | Manual | TropWATER Laboratory, QHFSS | See metadata |  |  |  | 281 |  | 279 |  | 27 |  | 7.48 |  | 4.4 |  | 0.612 |  | 0.281 |  | 0.008 |  | 0.006 |  | 0.698 |  | 6.97 |  | 0.076 |  | 0.056 |  | 0.023 |  |  | < | 0.01 | < | 0.01 | < | 0.01 |  | 0.02 | < | 0.01 | < | 0.01 |  | 0.01 | < | 0.01 |  | 0.04 |  | 0.05
E_MWHW08 | Mackay Whitsunday Healthy Waterways 2005-2008 | 126001A | Sandy Creek at Homebush | 2007-02-14 10:00 | 9023280 | Manual | TropWATER Laboratory, QHFSS | See metadata |  |  |  | 406 |  | 416 |  | 26.8 |  | 7.07 |  | 3.6 |  | 1.027 |  | 0.414 |  | 0.009 |  | 0.036 |  | 1.07 |  | 4.4 |  | 0.131 |  | 0.089 |  | 0.046 |  |  |  | 0.03 | < | 0.01 | < | 0.01 |  | 0.14 | < | 0.01 | < | 0.01 |  | 0.05 | < | 0.01 |  | 0.58 |  | 0.42
E_MWHW08 | Mackay Whitsunday Healthy Waterways 2005-2008 | 1260052 | Bakers Creek at Higham's Farm | 2007-02-14 10:50 | 9023281 | Manual | TropWATER Laboratory, QHFSS | See metadata |  |  |  | 330 |  | 347 |  | 25.8 |  | 6.8 |  | 5 |  | 1.912 |  | 1.253 |  | 0.021 |  | 0.044 |  | 1.971 |  | 1.27 |  | 0.252 |  | 0.118 |  | 0.095 |  |  |  | 0.01 | < | 0.01 | < | 0.01 |  | 0.19 | < | 0.01 |  | 0.01 |  | 0.1 | < | 0.01 |  | 0.54 |  | 0.58
E_MWHW08 | Mackay Whitsunday Healthy Waterways 2005-2008 | 125013A | Pioneer River at Dumbleton Weir Headwater | 2007-02-14 11:45 | 9023282 | Manual | TropWATER Laboratory, QHFSS | See metadata |  |  |  | 157 |  | 162 |  | 30.3 |  | 8.65 |  | 15 |  | 0.304 |  | 0.097 |  | 0.005 |  | 0.011 |  | 0.41 |  | 11.13 |  | 0.041 |  | 0.019 |  | 0.007 |  |  | < | 0.01 | < | 0.01 | < | 0.01 |  | 0.04 | < | 0.01 | < | 0.01 |  | 0.02 | < | 0.01 |  | 0.07 |  | 0.03
E_MWHW08 | Mackay Whitsunday Healthy Waterways 2005-2008 | 1250047 | Rawson's Creek at Finch Hatton Gorge | 2007-02-14 14:00 | 9023283 | Manual | TropWATER Laboratory, QHFSS | See metadata |  |  |  | 40 |  | 41 |  | 21.7 |  | 7.55 |  | 1 |  | 0.041 |  | 0.002 |  | 0.001 |  | 0.002 |  | 0.065 |  | 8.52 | < | 0.005 | < | 0.005 |  | 0.002 |  |  | < | 0.01 | < | 0.01 | < | 0.01 | < | 0.01 | < | 0.01 | < | 0.01 | < | 0.01 | < | 0.01 | < | 0.01 | < | 0.01
E_MWHW08 | Mackay Whitsunday Healthy Waterways 2005-2008 | 1240061 | Upper St. Helens Creek at Pettinas Pool | 2007-02-14 15:45 | 9023284 | Manual | TropWATER Laboratory, QHFSS | See metadata |  |  |  | 64 |  | 65 |  | 23.7 |  | 7.27 |  | 0.8 |  | 0.066 | < | 0.001 |  | 0.003 |  | 0.004 |  | 0.129 |  | 8.42 |  | 0.01 |  | 0.009 |  | 0.004 |  |  | < | 0.01 | < | 0.01 | < | 0.01 | < | 0.01 | < | 0.01 | < | 0.01 | < | 0.01 | < | 0.01 | < | 0.01 | < | 0.01
E_MWHW08 | Mackay Whitsunday Healthy Waterways 2005-2008 | 1220041 | Impulse Creek at Conway State Forest | 2007-02-21 08:30 | 9023285 | Manual | TropWATER Laboratory, QHFSS | See metadata |  |  |  | 136.05 |  | 135 |  | 22.9 |  | 7.3 |  |  |  | 0.172 |  | 0.022 |  | 0.002 |  | 0.004 |  | 0.228 |  | 8.12 |  | 0.034 |  | 0.025 |  | 0.015 |  |  | < | 0.01 | < | 0.01 | < | 0.01 | < | 0.01 | < | 0.01 | < | 0.01 | < | 0.01 | < | 0.01 | < | 0.01 | < | 0.01
E_MWHW08 | Mackay Whitsunday Healthy Waterways 2005-2008 | 1220035 | Myrtle Creek at Bennets Road | 2007-02-21 10:00 | 9023286 | Manual | TropWATER Laboratory, QHFSS | See metadata |  |  |  | 183 |  | 182 |  | 24.7 |  | 7.16 |  | 18 |  | 0.691 |  | 0.052 |  | 0.005 |  | 0.036 |  | 0.951 |  | 5.81 |  | 0.461 |  | 0.255 |  | 0.141 |  |  |  | 0.07 | < | 0.01 | < | 0.01 |  | 0.22 | < | 0.01 |  | 0.01 |  | 0.07 | < | 0.01 |  | 0.41 |  | 0.28
E_MWHW08 | Mackay Whitsunday Healthy Waterways 2005-2008 | 124001B | O'Connell River at Stafford's Crossing | 2007-02-21 12:30 | 9023287 | Manual | TropWATER Laboratory, QHFSS | See metadata |  |  |  | 203 |  | 203 |  | 25.9 |  | 8 |  | 8.2 |  | 0.214 |  | 0.135 |  | 0.006 |  | 0.006 |  | 0.415 |  | 9.3 |  | 0.032 |  | 0.013 |  | 0.011 |  |  | < | 0.01 | < | 0.01 | < | 0.01 |  | 0.03 | < | 0.01 | < | 0.01 | < | 0.01 | < | 0.01 |  | 0.06 |  | 0.02
E_MWHW08 | Mackay Whitsunday Healthy Waterways 2005-2008 | 124003A | Andromache River at Jochheims | 2007-02-21 13:15 | 9023288 | Manual | TropWATER Laboratory, QHFSS | See metadata |  |  |  | 315 |  | 317 |  | 27.9 |  | 7.96 |  | 1.4 |  | 0.16 |  | 0.003 |  | 0.002 |  | 0.004 |  | 0.194 |  | 7.33 |  | 0.059 |  | 0.05 |  | 0.029 |  |  | < | 0.01 |  | 0.02 | < | 0.01 | < | 0.01 | < | 0.01 | < | 0.01 | < | 0.01 | < | 0.01 | < | 0.01 | < | 0.01
E_MWHW08 | Mackay Whitsunday Healthy Waterways 2005-2008 | 1240061 | Upper St. Helens Creek at Pettinas Pool | 2007-02-25 10:00 | 9023289 | Manual | TropWATER Laboratory | See metadata | [7 empty] | 22.7 |  | 7.909 | [13 empty] | 8.2
E_MWHW08 | Mackay Whitsunday Healthy Waterways 2005-2008 | 126001A | Sandy Creek at Homebush | 2007-03-13 08:15 | 9023290 | Manual | TropWATER Laboratory, QHFSS | See metadata |  |  |  | 515 |  | 542 |  | 27.9 |  | 7.29 |  | 4.6 |  | 0.646 |  | 0.222 |  | 0.006 |  | 0.021 |  | 0.672 |  | 4.05 |  | 0.109 |  | 0.073 |  | 0.019 |  |  |  | 0.04 | < | 0.01 | < | 0.01 |  | 0.07 | < | 0.01 | < | 0.01 |  | 0.03 | < | 0.01 |  | 0.34 |  | 0.35
E_MWHW08 | Mackay Whitsunday Healthy Waterways 2005-2008 | 126002A | Plane Creek at Sarina | 2007-03-13 08:45 | 9023291 | Manual | TropWATER Laboratory, QHFSS | See metadata |  |  |  | 375 |  | 380 |  | 29.7 |  | 7.58 |  | 3.4 |  | 0.236 |  | 0.003 |  | 0.001 |  | 0.005 |  | 0.319 |  | 4.51 |  | 0.034 |  | 0.032 |  | 0.011 |  |  | < | 0.01 | < | 0.01 | < | 0.01 |  | 0.01 | < | 0.01 | < | 0.01 | < | 0.01 | < | 0.01 |  | 0.02 |  | 0.03
E_MWHW08 | Mackay Whitsunday Healthy Waterways 2005-2008 | 1220035 | Myrtle Creek at Bennets Road | 2007-03-13 09:00 | 9023292 | Manual | TropWATER Laboratory | See metadata |  |  |  | 581 |  |  |  | 26.3 |  | 7.014 | [13 empty] | 1.39
E_MWHW08 | Mackay Whitsunday Healthy Waterways 2005-2008 | 1260052 | Bakers Creek at Higham's Farm | 2007-03-13 09:30 | 9023293 | Manual | TropWATER Laboratory, QHFSS | See metadata |  |  |  | 419 |  | 439 |  | 25.6 |  | 6.88 |  | 4 |  | 2.14 |  | 2.021 |  | 0.03 |  | 0.048 |  | 2.214 |  | 1.2 |  | 0.101 |  | 0.101 |  | 0.029 |  |  | < | 0.01 | < | 0.01 | < | 0.01 |  | 0.02 | < | 0.01 | < | 0.01 |  | 0.02 | < | 0.01 |  | 0.15 |  | 0.15
E_MWHW08 | Mackay Whitsunday Healthy Waterways 2005-2008 | 126007A | Rocky Dam Creek at Mount Christian | 2007-03-13 10:00 | 9023294 | Manual | TropWATER Laboratory, QHFSS | See metadata |  |  |  | 416 |  | 466 |  | 28.6 |  | 7.65 |  | 4.2 |  | 0.26 |  | 0.109 |  | 0.005 |  | 0.008 |  | 0.377 |  | 6.09 |  | 0.082 |  | 0.021 |  | 0.004 |  |  |  | 0.04 | < | 0.01 | < | 0.01 |  | 0.06 | < | 0.01 | < | 0.01 | < | 0.01 | < | 0.01 |  | 0.24 |  | 0.23
E_MWHW08 | Mackay Whitsunday Healthy Waterways 2005-2008 | 125013A | Pioneer River at Dumbleton Weir Headwater | 2007-03-13 10:15 | 9023295 | Manual | TropWATER Laboratory, QHFSS | See metadata |  |  |  | 165 |  | 176 |  | 31.5 |  | 8.6 |  | 4.9 |  | 0.06 |  | 0.023 |  | 0.005 |  | 0.003 |  | 0.206 |  | 8.75 |  | 0.02 |  | 0.019 |  | 0.004 |  |  | < | 0.01 | < | 0.01 | < | 0.01 |  | 0.02 | < | 0.01 | < | 0.01 |  | 0.01 | < | 0.01 |  | 0.02 |  | 0.02
E_MWHW08 | Mackay Whitsunday Healthy Waterways 2005-2008 | 126003A | Carmila Creek at Carmila | 2007-03-13 11:45 | 9023296 | Manual | TropWATER Laboratory | See metadata |  |  |  | 243 |  | 277 |  | 30.3 |  | 7.51 |  | 3.2 |  | 0.402 |  | 0.189 |  | 0.008 |  | 0.006 |  | 0.482 |  | 7.59 |  | 0.027 |  | 0.019 |  | 0.007
E_MWHW08 | Mackay Whitsunday Healthy Waterways 2005-2008 | 1250047 | Rawson's Creek at Finch Hatton Gorge | 2007-03-13 12:00 | 9023297 | Manual | TropWATER Laboratory, QHFSS | See metadata |  |  |  | 44 |  | 42 |  | 23 |  | 7.43 |  | 1.3 |  | 0.042 |  | 0.004 |  | 0.001 |  | 0.002 |  | 0.053 |  | 8.16 |  | 0.014 |  | 0.005 |  | 0.003 |  |  | < | 0.01 | < | 0.01 | < | 0.01 | < | 0.01 | < | 0.01 | < | 0.01 | < | 0.01 | < | 0.01 | < | 0.01 | < | 0.01
E_MWHW08 | Mackay Whitsunday Healthy Waterways 2005-2008 | 1260003 | Basin Creek at Highway South of Ilbilie | 2007-03-13 13:00 | 9023298 | Manual | TropWATER Laboratory, QHFSS | See metadata |  |  |  | 145 |  | 145 |  | 30.3 |  | 6.63 |  | 2 |  | 0.124 |  | 0.005 |  | 0.002 |  | 0.003 |  | 0.2 |  | 5.7 |  | 0.018 |  | 0.018 |  | 0.004 |  |  | < | 0.01 | < | 0.01 | < | 0.01 | < | 0.01 | < | 0.01 | < | 0.01 | < | 0.01 | < | 0.01 | < | 0.01 | < | 0.01
E_MWHW08 | Mackay Whitsunday Healthy Waterways 2005-2008 | 1240061 | Upper St. Helens Creek at Pettinas Pool | 2007-03-13 13:50 | 9023299 | Manual | TropWATER Laboratory, QHFSS | See metadata |  |  |  | 70 |  | 68 |  | 25.8 |  | 7.36 |  | 0.3 |  | 0.078 |  | 0.007 |  | 0.001 |  | 0.007 |  | 0.09 |  | 8.02 |  | 0.022 |  | 0.018 |  | 0.005 |  |  | < | 0.01 | < | 0.01 | < | 0.01 | < | 0.01 | < | 0.01 | < | 0.01 | < | 0.01 | < | 0.01 | < | 0.01 | < | 0.01
E_MWHW08 | Mackay Whitsunday Healthy Waterways 2005-2008 | 1220041 | Impulse Creek at Conway State Forest | 2007-03-16 08:15 | 9023300 | Manual | TropWATER Laboratory, QHFSS | See metadata |  |  |  | 247 |  | 233 |  | 24.5 |  | 7.57 |  | 2 |  | 0.154 |  | 0.002 |  | 0.001 |  | 0.003 |  | 0.167 |  | 7.28 |  | 0.038 |  | 0.027 |  | 0.007 |  |  | < | 0.01 | < | 0.01 | < | 0.01 | < | 0.01 | < | 0.01 | < | 0.01 | < | 0.01 | < | 0.01 | < | 0.01 | < | 0.01
E_MWHW08 | Mackay Whitsunday Healthy Waterways 2005-2008 | 1220035 | Myrtle Creek at Bennets Road | 2007-03-16 10:00 | 9023301 | Manual | TropWATER Laboratory, QHFSS | See metadata |  |  |  | 589 |  | 661 |  | 24.6 |  | 7.02 |  | 3 |  | 0.365 |  | 0.304 |  | 0.012 |  | 0.049 |  | 0.969 |  | 1.55 |  | 0.092 |  | 0.061 |  | 0.019 |  |  |  | 0.04 | < | 0.01 | < | 0.01 |  | 0.06 | < | 0.01 | < | 0.01 |  | 0.03 | < | 0.01 |  | 0.25 |  | 0.09
E_MWHW08 | Mackay Whitsunday Healthy Waterways 2005-2008 | 124001B | O'Connell River at Stafford's Crossing | 2007-03-16 13:00 | 9023302 | Manual | TropWATER Laboratory, QHFSS | See metadata |  |  |  | 249 |  | 247 |  | 28.7 |  | 7.84 |  | 12 |  | 0.37 |  | 0.137 |  | 0.003 |  | 0.01 |  | 0.418 |  | 9.73 |  | 0.043 |  | 0.024 |  | 0.006 |  |  | < | 0.01 | < | 0.01 | < | 0.01 |  | 0.01 | < | 0.01 | < | 0.01 | < | 0.01 | < | 0.01 |  | 0.09 |  | 0.04
E_MWHW08 | Mackay Whitsunday Healthy Waterways 2005-2008 | 124003A | Andromache River at Jochheims | 2007-03-16 14:15 | 9023303 | Manual | TropWATER Laboratory, QHFSS | See metadata |  |  |  | 309 |  | 309 |  | 31.3 |  | 7.99 |  | 5.8 |  | 0.2 |  | 0.043 |  | 0.004 |  | 0.01 |  | 0.264 |  | 6.81 |  | 0.088 |  | 0.077 |  | 0.038 |  |  | < | 0.01 | < | 0.01 | < | 0.01 | < | 0.01 | < | 0.01 | < | 0.01 | < | 0.01 | < | 0.01 | < | 0.01 | < | 0.01
E_MWHW08 | Mackay Whitsunday Healthy Waterways 2005-2008 | 1240061 | Upper St. Helens Creek at Pettinas Pool | 2007-04-05 09:35 | 9023304 | Manual | TropWATER Laboratory | See metadata |  |  |  | 68.6 |  |  |  | 21.2 |  | 7.4 | [13 empty] | 8.59
E_MWHW08 | Mackay Whitsunday Healthy Waterways 2005-2008 | 1220035 | Myrtle Creek at Bennets Road | 2007-04-12 09:30 | 9023305 | Manual | TropWATER Laboratory, QHFSS | See metadata |  |  |  | 393 |  | 473 |  | 22.2 |  | 7.21 |  | 10 |  | 0.692 |  | 0.259 |  | 0.003 |  | 0.021 |  | 0.796 |  | 4.65 |  | 0.135 |  | 0.073 |  | 0.021 |  |  |  | 0.45 | < | 0.01 | < | 0.01 |  | 1.2 | < | 0.01 |  | 0.05 |  | 0.19 | < | 0.01 |  | 0.5 |  | 0.34
E_MWHW08 | Mackay Whitsunday Healthy Waterways 2005-2008 | 1220041 | Impulse Creek at Conway State Forest | 2007-04-13 08:00 | 9023306 | Manual | TropWATER Laboratory, QHFSS | See metadata |  |  |  | 155 |  | 192 |  | 21.5 |  | 7.51 |  | 1.8 |  | 0.142 |  | 0.006 |  | 0.001 |  | 0.002 |  | 0.149 |  | 7.88 |  | 0.08 |  | 0.029 |  | 0.009 |  |  | < | 0.01 | < | 0.01 | < | 0.01 | < | 0.01 | < | 0.01 | < | 0.01 | < | 0.01 | < | 0.01 | < | 0.01 | < | 0.01
E_MWHW08 | Mackay Whitsunday Healthy Waterways 2005-2008 | 124001B | O'Connell River at Stafford's Crossing | 2007-04-13 12:00 | 9023307 | Manual | TropWATER Laboratory, QHFSS | See metadata |  |  |  | 282 |  | 346 |  | 26 |  | 8.57 |  | 0.9 |  | 0.144 |  | 0.05 |  | 0.001 |  | 0.002 |  | 0.16 |  | 10.94 |  | 0.036 |  | 0.021 |  | 0.006 |  |  | < | 0.01 | < | 0.01 | < | 0.01 | < | 0.01 | < | 0.01 | < | 0.01 | < | 0.01 | < | 0.01 | < | 0.01 | < | 0.01
E_MWHW08 | Mackay Whitsunday Healthy Waterways 2005-2008 | 124003A | Andromache River at Jochheims | 2007-04-13 14:00 | 9023308 | Manual | TropWATER Laboratory, QHFSS | See metadata |  |  |  | 300 |  | 373 |  | 27.1 |  | 8.79 |  | 0.9 |  | 0.121 |  | 0.002 |  | 0.001 |  | 0.006 |  | 0.134 |  | 10.44 |  | 0.063 |  | 0.061 |  | 0.015 |  |  | < | 0.01 | < | 0.01 | < | 0.01 | < | 0.01 | < | 0.01 | < | 0.01 | < | 0.01 | < | 0.01 | < | 0.01 | < | 0.01
E_MWHW08 | Mackay Whitsunday Healthy Waterways 2005-2008 | 126001A | Sandy Creek at Homebush | 2007-04-18 08:50 | 9023309 | Manual | TropWATER Laboratory, QHFSS | See metadata |  |  |  | 424 |  | 527 |  | 22.5 |  | 7.44 |  | 3.6 |  | 0.638 |  | 0.345 |  | 0.005 |  | 0.016 |  | 2.389 |  | 5.04 |  | 0.045 |  | 0.027 |  | 0.017 |  |  |  | 0.05 | < | 0.01 | < | 0.01 |  | 0.06 | < | 0.01 | < | 0.01 |  | 0.02 | < | 0.01 |  | 0.17 |  | 0.17
E_MWHW08 | Mackay Whitsunday Healthy Waterways 2005-2008 | 126002A | Plane Creek at Sarina | 2007-04-18 09:00 | 9023310 | Manual | TropWATER Laboratory, QHFSS | See metadata |  |  |  | 326 |  | 405 |  | 24.5 |  | 7.59 |  | 2.2 |  | 0.169 |  | 0.002 |  | 0.001 |  | 0.003 |  | 0.519 |  | 5.07 |  | 0.047 |  | 0.025 |  | 0.007 |  |  | < | 0.01 | < | 0.01 | < | 0.01 | < | 0.01 | < | 0.01 | < | 0.01 | < | 0.01 | < | 0.01 |  | 0.02 |  | 0.02
E_MWHW08 | Mackay Whitsunday Healthy Waterways 2005-2008 | 1260052 | Bakers Creek at Higham's Farm | 2007-04-18 10:00 | 9023311 | Manual | TropWATER Laboratory, QHFSS | See metadata |  |  |  | 438 |  | 544 |  | 22 |  | 6.98 |  | 3.3 |  | 0.38 |  | 0.318 |  | 0.009 |  | 0.022 |  | 0.688 |  | 2.97 |  | 0.066 |  | 0.03 |  | 0.012 |  |  |  | 0.01 | < | 0.01 | < | 0.01 |  | 0.05 | < | 0.01 | < | 0.01 |  | 0.03 | < | 0.01 |  | 0.12 |  | 0.13
E_MWHW08 | Mackay Whitsunday Healthy Waterways 2005-2008 | 126007A | Rocky Dam Creek at Mount Christian | 2007-04-18 10:30 | 9023312 | Manual | TropWATER Laboratory, QHFSS | See metadata |  |  |  | 415 |  | 511 |  | 23.6 |  | 7.55 |  | 3.8 |  | 0.341 |  | 0.103 |  | 0.004 |  | 0.009 |  | 0.385 |  | 6.39 |  | 0.041 |  | 0.017 |  | 0.003 |  |  |  | 0.1 | < | 0.01 | < | 0.01 |  | 0.12 | < | 0.01 | < | 0.01 |  | 0.01 | < | 0.01 |  | 0.1 |  | 0.13
E_MWHW08 | Mackay Whitsunday Healthy Waterways 2005-2008 | 125013A | Pioneer River at Dumbleton Weir Headwater | 2007-04-18 10:40 | 9023313 | Manual | TropWATER Laboratory, QHFSS | See metadata |  |  |  | 159 |  | 196 |  | 26.5 |  | 8.32 |  | 4.1 |  | 0.15 |  | 0.052 |  | 0.004 |  | 0.003 |  | 0.151 |  | 9.84 |  | 0.026 |  | 0.012 |  | 0.004 |  |  | < | 0.01 | < | 0.01 | < | 0.01 |  | 0.01 | < | 0.01 | < | 0.01 |  | 0.01 | < | 0.01 |  | 0.02 | < | 0.01
E_MWHW08 | Mackay Whitsunday Healthy Waterways 2005-2008 | 1260003 | Basin Creek at Highway South of Ilbilie | 2007-04-18 11:15 | 9023314 | Manual | TropWATER Laboratory, QHFSS | See metadata |  |  |  | 129 |  | 157 |  | 22.9 |  | 6.72 |  | 1.2 |  | 0.075 | < | 0.001 |  | 0.001 |  | 0.005 |  | 0.514 |  |  |  | 0.036 |  | 0.012 |  | 0.002 |  |  | < | 0.01 | < | 0.01 | < | 0.01 | < | 0.01 | < | 0.01 | < | 0.01 | < | 0.01 | < | 0.01 | < | 0.01 | < | 0.01
E_MWHW08 | Mackay Whitsunday Healthy Waterways 2005-2008 | 1250047 | Rawson's Creek at Finch Hatton Gorge | 2007-04-18 12:10 | 9023315 | Manual | TropWATER Laboratory, QHFSS | See metadata |  |  |  | 33 |  | 44 |  | 19.2 |  | 7.57 |  | 0.4 |  | 0.035 |  | 0.006 |  | 0.002 |  | 0.003 |  | 0.045 |  | 9.47 |  | 0.023 |  | 0.013 |  | 0.004 |  |  | < | 0.01 | < | 0.01 | < | 0.01 | < | 0.01 | < | 0.01 | < | 0.01 | < | 0.01 | < | 0.01 | < | 0.01 | < | 0.01
E_MWHW08 | Mackay Whitsunday Healthy Waterways 2005-2008 | 126003A | Carmila Creek at Carmila | 2007-04-18 12:40 | 9023316 | Manual | TropWATER Laboratory, QHFSS | See metadata |  |  |  | 223 |  | 269 |  | 25.3 |  | 7.8 |  | 1.6 |  | 0.089 |  | 0.024 |  | 0.002 |  | 0.003 |  | 0.293 |  |  |  | 0.025 |  | 0.015 |  | 0.005 |  |  | < | 0.01 | < | 0.01 | < | 0.01 | < | 0.01 | < | 0.01 | < | 0.01 | < | 0.01 | < | 0.01 | < | 0.01 |  | 0.02
E_MWHW08 | Mackay Whitsunday Healthy Waterways 2005-2008 | 1240061 | Upper St. Helens Creek at Pettinas Pool | 2007-04-18 14:00 | 9023317 | Manual | TropWATER Laboratory, QHFSS | See metadata |  |  |  | 52 |  | 70 |  | 22 |  | 7.82 |  | 0.2 |  | 0.075 |  | 0.005 |  | 0.002 |  | 0.004 |  | 0.081 |  | 9.87 |  | 0.017 |  | 0.017 |  | 0.004 |  |  | < | 0.01 | < | 0.01 | < | 0.01 | < | 0.01 | < | 0.01 | < | 0.01 | < | 0.01 | < | 0.01 | < | 0.01 | < | 0.01
E_MWHW08 | Mackay Whitsunday Healthy Waterways 2005-2008 | 1220041 | Impulse Creek at Conway State Forest | 2007-05-14 08:05 | 9023318 | Manual | TropWATER Laboratory, QHFSS | See metadata |  |  |  | 177 |  | 178 |  | 21.6 |  | 7.61 |  | 4.4 |  | 0.156 |  | 0.021 |  | 0.001 |  | 0.004 |  | 0.23 |  | 8.2 |  | 0.042 |  | 0.022 |  | 0.012 |  |  |  | 0.03 | < | 0.01 | < | 0.01 |  | 0.02 | < | 0.01 | < | 0.01 | < | 0.01 | < | 0.01 | < | 0.01 | < | 0.01
E_MWHW08 | Mackay Whitsunday Healthy Waterways 2005-2008 | 126002A | Plane Creek at Sarina | 2007-05-14 08:10 | 9023319 | Manual | TropWATER Laboratory, QHFSS | See metadata |  |  |  | 425 |  | 437 |  | 23.5 |  | 7.52 |  | 5 |  | 0.189 |  | 0.004 |  | 0.001 |  | 0.002 |  | 0.227 |  | 8.26 |  | 0.039 |  | 0.027 |  | 0.008 |  |  |  | 0.03 | < | 0.01 | < | 0.01 |  | 0.03 | < | 0.01 | < | 0.01 | < | 0.01 | < | 0.01 |  | 0.03 |  | 0.02
E_MWHW08 | Mackay Whitsunday Healthy Waterways 2005-2008 | 124003A | Andromache River at Jochheims | 2007-05-14 08:30 | 9023320 | Manual | TropWATER Laboratory, QHFSS | See metadata |  |  |  | 386 |  | 391 |  | 21.6 |  | 7.8 |  | 1.1 |  | 0.2 |  | 0.048 |  | 0.001 |  | 0.02 |  | 0.202 |  | 7.3 |  | 0.055 |  | 0.048 |  | 0.018 |  |  | < | 0.01 | < | 0.01 | < | 0.01 | < | 0.01 | < | 0.01 | < | 0.01 | < | 0.01 | < | 0.01 | < | 0.01 | < | 0.01
E_MWHW08 | Mackay Whitsunday Healthy Waterways 2005-2008 | 126007A | Rocky Dam Creek at Mount Christian | 2007-05-14 10:10 | 9023321 | Manual | TropWATER Laboratory, QHFSS | See metadata |  |  |  | 606 |  | 619 |  | 23 |  | 7.77 |  | 5 |  | 0.245 |  | 0.003 |  | 0.001 |  | 0.005 |  | 0.415 |  | 8.78 |  | 0.039 |  | 0.022 |  | 0.003 |  |  |  | 0.11 | < | 0.01 | < | 0.01 |  | 0.08 | < | 0.01 | < | 0.01 | < | 0.01 | < | 0.01 |  | 0.08 |  | 0.12
E_MWHW08 | Mackay Whitsunday Healthy Waterways 2005-2008 | 1220035 | Myrtle Creek at Bennets Road | 2007-05-14 11:10 | 9023322 | Manual | TropWATER Laboratory, QHFSS | See metadata |  |  |  | 381 |  | 387 |  | 21.8 |  | 7.1 |  | 12 |  | 0.717 |  | 0.188 |  | 0.003 |  | 0.009 |  | 0.836 |  | 5.29 |  | 0.179 |  | 0.138 |  | 0.083 |  |  |  | 0.11 | < | 0.01 | < | 0.01 |  | 0.32 | < | 0.01 |  | 0.02 |  | 0.09 | < | 0.01 |  | 0.58 |  | 0.3
E_MWHW08 | Mackay Whitsunday Healthy Waterways 2005-2008 | 1260003 | Basin Creek at Highway South of Ilbilie | 2007-05-14 11:35 | 9023323 | Manual | TropWATER Laboratory, QHFSS | See metadata |  |  |  | 185 |  | 189 |  | 22.7 |  | 6.97 |  | 2 |  | 0.086 |  | 0.003 |  | 0.001 |  | 0.001 |  | 0.091 |  | 5.9 |  | 0.009 |  | 0.007 |  | 0.003 |  |  | < | 0.01 | < | 0.01 | < | 0.01 | < | 0.01 | < | 0.01 | < | 0.01 | < | 0.01 | < | 0.01 | < | 0.01 | < | 0.01
E_MWHW08 | Mackay Whitsunday Healthy Waterways 2005-2008 | 126003A | Carmila Creek at Carmila | 2007-05-14 12:30 | 9023324 | Manual | TropWATER Laboratory, QHFSS | See metadata |  |  |  | 272 |  | 281 |  | 25.5 |  | 7.73 |  | 2 |  | 0.142 |  | 0.002 | < | 0.001 |  | 0.002 |  | 0.236 |  | 7.8 |  | 0.034 |  | 0.02 |  | 0.005 |  |  | < | 0.01 | < | 0.01 | < | 0.01 | < | 0.01 | < | 0.01 | < | 0.01 | < | 0.01 | < | 0.01 | < | 0.01 |  | 0.01
E_MWHW08 | Mackay Whitsunday Healthy Waterways 2005-2008 | 124001B | O'Connell River at Stafford's Crossing | 2007-05-14 14:00 | 9023325 | Manual | TropWATER Laboratory, QHFSS | See metadata |  |  |  | 418 |  | 426 |  | 26.2 |  | 8.5 |  | 1.6 |  | 0.189 |  | 0.078 |  | 0.001 |  | 0.003 |  | 0.23 |  | 10.6 |  | 0.023 |  | 0.017 |  | 0.004 |  |  | < | 0.01 | < | 0.01 | < | 0.01 |  | 0.03 | < | 0.01 | < | 0.01 |  | 0.01 | < | 0.01 | < | 0.01 | < | 0.01
E_MWHW08 | Mackay Whitsunday Healthy Waterways 2005-2008 | 126001A | Sandy Creek at Homebush | 2007-05-24 08:25 | 9023326 | Manual | TropWATER Laboratory, QHFSS | See metadata |  |  |  | 492 |  | 515 |  | 22 |  | 7.06 |  | 3.2 |  | 0.601 |  | 0.321 |  | 0.005 |  | 0.038 |  | 0.666 |  | 4.32 |  | 0.068 |  | 0.044 |  | 0.027 |  |  |  | 0.02 | < | 0.01 |  | 0.03 |  | 0.32 | < | 0.01 |  | 0.01 |  | 0.04 | < | 0.01 |  | 0.1 |  | 0.11
E_MWHW08 | Mackay Whitsunday Healthy Waterways 2005-2008 | 1260052 | Bakers Creek at Higham's Farm | 2007-05-24 10:00 | 9023327 | Manual | TropWATER Laboratory, QHFSS | See metadata |  |  |  | 420 |  | 440 |  | 21.6 |  | 6.83 |  | 12 |  | 3.389 |  | 3.013 |  | 0.013 |  | 0.03 |  | 3.924 |  | 3.15 |  | 0.086 |  | 0.052 |  | 0.031 |  |  | < | 0.01 | < | 0.01 | < | 0.01 |  | 0.01 | < | 0.01 | < | 0.01 |  | 0.02 | < | 0.01 |  | 0.06 |  | 0.06
E_MWHW08 | Mackay Whitsunday Healthy Waterways 2005-2008 | 125013A | Pioneer River at Dumbleton Weir Headwater | 2007-05-24 11:30 | 9023328 | Manual | TropWATER Laboratory, QHFSS | See metadata |  |  |  | 230 |  | 239 |  | 26.6 |  | 8.03 |  | 5 |  | 0.159 |  | 0.009 |  | 0.001 |  | 0.005 |  | 1.932 |  | 8.67 |  | 0.062 |  | 0.02 |  | 0.008 |  |  | < | 0.01 | < | 0.01 | < | 0.01 | < | 0.01 | < | 0.01 | < | 0.01 |  | 0.01 | < | 0.01 |  | 0.02 |  | 0.01
E_MWHW08 | Mackay Whitsunday Healthy Waterways 2005-2008 | 1250047 | Rawson's Creek at Finch Hatton Gorge | 2007-05-24 12:15 | 9023329 | Manual | TropWATER Laboratory, QHFSS | See metadata |  |  |  | 45 |  | 45 |  | 19.8 |  | 7.67 |  | 1.2 |  | 0.071 |  | 0.013 |  | 0.001 |  | 0.002 |  | 0.261 |  | 9.05 |  | 0.017 |  | 0.014 |  | 0.009 |  |  | < | 0.01 | < | 0.01 | < | 0.01 | < | 0.01 | < | 0.01 | < | 0.01 | < | 0.01 | < | 0.01 | < | 0.01 | < | 0.01
E_MWHW08 | Mackay Whitsunday Healthy Waterways 2005-2008 | 1240061 | Upper St. Helens Creek at Pettinas Pool | 2007-05-24 14:45 | 9023330 | Manual | TropWATER Laboratory, QHFSS | See metadata |  |  |  | 68 |  | 68 |  | 21.9 |  | 7.89 | < | 0.2 |  | 0.086 |  | 0.014 |  | 0.001 |  | 0.004 |  | 1.553 |  | 8.66 |  | 0.2 |  | 0.017 |  | 0.012 |  |  | < | 0.01 | < | 0.01 | < | 0.01 | < | 0.01 | < | 0.01 | < | 0.01 | < | 0.01 | < | 0.01 | < | 0.01 | < | 0.01
E_MWHW08 | Mackay Whitsunday Healthy Waterways 2005-2008 | 126001A | Sandy Creek at Homebush | 2007-06-12 08:30 | 9023331 | Manual | TropWATER Laboratory, QHFSS | See metadata |  |  |  | 462.5 |  |  |  | 16.5 |  | 7.5 |  | 12.5 |  | 0.8725 |  | 0.3765 |  | 0.004 |  | 0.0485 |  | 0.9315 |  | 5.17 |  | 0.1195 |  | 0.07 |  | 0.0555 |  |  |  | 0.02 | < | 0.01 | < | 0.015 |  | 0.1 | < | 0.01 |  | 0.015 |  | 0.045 | < | 0.01 |  | 0.28 |  | 0.255
E_MWHW08 | Mackay Whitsunday Healthy Waterways 2005-2008 | 1260052 | Bakers Creek at Higham's Farm | 2007-06-12 09:45 | 9023332 | Manual | TropWATER Laboratory, QHFSS | See metadata |  |  |  | 359 |  |  |  | 16.6 |  | 7.01 |  | 13 |  | 1.358 |  | 0.5455 |  | 0.003 |  | 0.0355 |  | 2.205 |  | 5.05 |  | 0.158 |  | 0.074 |  | 0.051 |  |  | < | 0.01 | < | 0.01 | < | 0.01 |  | 0.25 | < | 0.01 |  | 0.01 |  | 0.04 | < | 0.01 |  | 0.575 |  | 0.115
E_MWHW08 | Mackay Whitsunday Healthy Waterways 2005-2008 | 125013A | Pioneer River at Dumbleton Weir Headwater | 2007-06-12 10:45 | 9023333 | Manual | TropWATER Laboratory, QHFSS | See metadata |  |  |  | 148.5 |  |  |  | 19.8 |  | 7.56 |  | 6.85 |  | 0.4075 |  | 0.1885 |  | 0.007 |  | 0.04 |  | 0.4865 |  | 8.05 |  | 0.0575 |  | 0.033 |  | 0.0275 |  |  | < | 0.01 | < | 0.01 | < | 0.01 |  | 0.06 | < | 0.01 | < | 0.01 |  | 0.01 | < | 0.01 |  | 0.08 |  | 0.02
E_MWHW08 | Mackay Whitsunday Healthy Waterways 2005-2008 | 1250047 | Rawson's Creek at Finch Hatton Gorge | 2007-06-12 12:00 | 9023334 | Manual | TropWATER Laboratory, QHFSS | See metadata |  |  |  | 40.5 |  |  |  | 15 |  | 7.42 |  | 0.95 |  | 0.0285 |  | 0.0145 |  | 0.001 |  | 0.0065 |  | 0.042 |  | 10.07 |  | 0.015 |  | 0.0125 |  | 0.006 |  |  | < | 0.01 | < | 0.01 | < | 0.01 | < | 0.01 | < | 0.01 | < | 0.01 | < | 0.01 | < | 0.01 | < | 0.01 | < | 0.01
E_MWHW08 | Mackay Whitsunday Healthy Waterways 2005-2008 | 1240061 | Upper St. Helens Creek at Pettinas Pool | 2007-06-12 13:50 | 9023335 | Manual | TropWATER Laboratory, QHFSS | See metadata |  |  |  | 57 |  |  |  | 15.8 |  | 7.83 |  | 0.35 |  | 0.059 |  | 0.0365 |  | 0.001 |  | 0.007 |  | 0.0805 |  | 10.42 |  | 0.022 |  | 0.016 |  | 0.013 |  |  | < | 0.01 | < | 0.01 | < | 0.01 | < | 0.01 | < | 0.01 | < | 0.01 | < | 0.01 | < | 0.01 | < | 0.01 | < | 0.01
E_MWHW08 | Mackay Whitsunday Healthy Waterways 2005-2008 | 126002A | Plane Creek at Sarina | 2007-06-13 08:45 | 9023336 | Manual | TropWATER Laboratory, QHFSS | See metadata |  |  |  | 443 |  |  |  | 18.3 |  | 7.85 |  | 5.85 |  | 0.2075 |  | 0.0265 |  | 0.001 |  | 0.0055 |  | 0.2425 |  | 7.03 |  | 0.0405 |  | 0.024 |  | 0.0135 |  |  | < | 0.01 | < | 0.01 | < | 0.01 |  | 0.02 | < | 0.01 | < | 0.01 | < | 0.01 | < | 0.01 |  | 0.02 |  | 0.14
E_MWHW08 | Mackay Whitsunday Healthy Waterways 2005-2008 | 126007A | Rocky Dam Creek at Mount Christian | 2007-06-13 09:40 | 9023337 | Manual | TropWATER Laboratory, QHFSS | See metadata |  |  |  | 326 |  |  |  | 16 |  | 7.48 |  | 10.7 |  | 0.7415 |  | 0.2735 |  | 0.005 |  | 0.0475 |  | 0.8025 |  | 6.05 |  | 0.048 |  | 0.032 |  | 0.0245 |  |  |  | 0.055 | < | 0.01 | < | 0.01 |  | 0.135 | < | 0.01 | < | 0.01 |  | 0.025 | < | 0.01 |  | 0.115 |  | 0.225
E_MWHW08 | Mackay Whitsunday Healthy Waterways 2005-2008 | 1260003 | Basin Creek at Highway South of Ilbilie | 2007-06-13 11:00 | 9023338 | Manual | TropWATER Laboratory, QHFSS | See metadata |  |  |  | 134 |  |  |  | 15.8 |  | 7.35 |  | 2.2 |  | 0.1765 |  | 0.006 |  | 0.001 |  | 0.009 |  | 0.233 |  | 7.62 |  | 0.0265 |  | 0.0135 |  | 0.0025 |  |  |  | 0.01 | < | 0.01 | < | 0.01 | < | 0.01 | < | 0.01 | < | 0.01 | < | 0.01 | < | 0.01 | < | 0.01 | < | 0.01
E_MWHW08 | Mackay Whitsunday Healthy Waterways 2005-2008 | 126003A | Carmila Creek at Carmila | 2007-06-13 12:15 | 9023339 | Manual | TropWATER Laboratory, QHFSS | See metadata |  |  |  | 241 |  |  |  | 18.4 |  | 7.77 |  | 2.6 |  | 0.254 |  | 0.114 |  | 0.002 |  | 0.0225 |  | 0.3335 |  | 8.25 |  | 0.033 |  | 0.0195 |  | 0.0125 |  |  |  | 0.02 | < | 0.01 | < | 0.01 |  | 0.02 | < | 0.01 | < | 0.01 | < | 0.01 | < | 0.01 | < | 0.01 |  | 0.01
E_MWHW08 | Mackay Whitsunday Healthy Waterways 2005-2008 | 1220041 | Impulse Creek at Conway State Forest | 2007-06-14 08:20 | 9023340 | Manual | TropWATER Laboratory, QHFSS | See metadata |  |  |  | 205 |  | 212 |  | 17.3 |  | 7.67 |  | 1.35 |  | 0.1065 |  | 0.0155 |  | 0.0055 |  | 0.0125 |  | 0.128 |  | 7.92 |  | 0.0265 |  | 0.022 |  | 0.0155 |  |  | < | 0.01 | < | 0.01 | < | 0.01 | < | 0.01 | < | 0.01 | < | 0.01 | < | 0.01 | < | 0.01 | < | 0.01 | < | 0.01
E_MWHW08 | Mackay Whitsunday Healthy Waterways 2005-2008 | 1220035 | Myrtle Creek at Bennets Road | 2007-06-14 10:00 | 9023341 | Manual | TropWATER Laboratory, QHFSS | See metadata |  |  |  | 688 |  | 673 |  | 17.3 |  | 7.25 |  | 7.95 |  | 1.1825 |  | 0.7445 |  | 0.0055 |  | 0.057 |  | 1.3415 |  | 3.99 |  | 0.07 |  | 0.0485 |  | 0.0345 |  |  |  | 0.045 | < | 0.01 | < | 0.01 |  | 0.115 | < | 0.01 | < | 0.01 |  | 0.065 | < | 0.01 |  | 0.12 |  | 0.105
E_MWHW08 | Mackay Whitsunday Healthy Waterways 2005-2008 | 124001B | O'Connell River at Stafford's Crossing | 2007-06-14 12:00 | 9023342 | Manual | TropWATER Laboratory, QHFSS | See metadata |  |  |  | 399 |  | 405 |  | 19 |  | 7.73 |  | 0.9 |  | 0.171 |  | 0.084 |  | 0.0015 |  | 0.021 |  | 0.2065 |  | 8.07 |  | 0.0205 |  | 0.0185 |  | 0.011 |  |  | < | 0.01 | < | 0.01 | < | 0.01 | < | 0.01 | < | 0.01 | < | 0.01 | < | 0.01 | < | 0.01 | < | 0.01 | < | 0.01
E_MWHW08 | Mackay Whitsunday Healthy Waterways 2005-2008 | 124003A | Andromache River at Jochheims | 2007-06-14 12:45 | 9023343 | Manual | TropWATER Laboratory, QHFSS | See metadata |  |  |  | 396.5 |  | 412 |  | 19.2 |  | 8.27 |  | 1.1 |  | 0.1015 |  | 0.023 |  | 0.001 |  | 0.0125 |  | 0.134 |  | 9.28 |  | 0.071 |  | 0.062 |  | 0.0345 |  |  | < | 0.01 | < | 0.01 | < | 0.01 | < | 0.01 | < | 0.01 | < | 0.01 | < | 0.01 | < | 0.01 | < | 0.01 | < | 0.01
E_MWHW08 | Mackay Whitsunday Healthy Waterways 2005-2008 | 1240061 | Upper St. Helens Creek at Pettinas Pool | 2007-07-05 10:20 | 9023344 | Manual | TropWATER Laboratory | See metadata |  |  |  | 70.5 |  |  |  | 14 |  | 7.43 | [13 empty] | 9.87
E_MWHW08 | Mackay Whitsunday Healthy Waterways 2005-2008 | 126002A | Plane Creek at Sarina | 2007-07-17 08:30 | 9023345 | Manual | TropWATER Laboratory, QHFSS | See metadata |  |  |  | 418 |  | 412 |  | 14.5 |  | 7.95 |  | 3.3 |  | 0.19 |  | 0.011 | < | 0.001 |  | 0.03 |  | 0.285 |  | 9.94 |  | 0.031 |  | 0.017 |  | 0.012 |  |  | < | 0.01 | < | 0.01 | < | 0.01 | < | 0.01 | < | 0.01 | < | 0.01 | < | 0.01 | < | 0.01 | < | 0.01 |  | 0.04
E_MWHW08 | Mackay Whitsunday Healthy Waterways 2005-2008 | 126007A | Rocky Dam Creek at Mount Christian | 2007-07-17 09:30 | 9023346 | Manual | TropWATER Laboratory, QHFSS | See metadata |  |  |  | 488 |  | 475 |  | 13.2 |  | 7.75 |  | 2.3 |  | 0.521 |  | 0.31 |  | 0.003 |  | 0.045 |  | 0.588 |  | 7.59 |  | 0.027 |  | 0.021 |  | 0.013 |  |  |  | 0.03 | < | 0.01 | < | 0.01 |  | 0.02 | < | 0.01 | < | 0.01 |  | 0.01 | < | 0.01 |  | 0.05 |  | 0.1
E_MWHW08 | Mackay Whitsunday Healthy Waterways 2005-2008 | 1260003 | Basin Creek at Highway South of Ilbilie | 2007-07-17 10:10 | 9023347 | Manual | TropWATER Laboratory, QHFSS | See metadata |  |  |  | 154 |  | 149 |  | 12.6 |  | 6.58 |  | 2.8 |  | 0.09 |  | 0.016 | < | 0.001 |  | 0.015 |  | 0.136 |  | 9.01 |  | 0.025 |  | 0.012 |  | 0.004 |  |  | < | 0.01 | < | 0.01 | < | 0.01 | < | 0.01 | < | 0.01 | < | 0.01 | < | 0.01 | < | 0.01 | < | 0.01 | < | 0.01
E_MWHW08 | Mackay Whitsunday Healthy Waterways 2005-2008 | 126003A | Carmila Creek at Carmila | 2007-07-17 12:00 | 9023348 | Manual | TropWATER Laboratory, QHFSS | See metadata |  |  |  | 281 |  | 278 |  | 15.2 |  | 8.06 |  | 2.7 |  | 0.213 |  | 0.123 |  | 0.002 |  | 0.012 |  | 0.235 |  | 10.55 |  | 0.018 |  | 0.015 |  | 0.011 |  |  | < | 0.01 | < | 0.01 | < | 0.01 | < | 0.01 | < | 0.01 | < | 0.01 | < | 0.01 | < | 0.01 | < | 0.01 |  | 0.02
E_MWHW08 | Mackay Whitsunday Healthy Waterways 2005-2008 | 126001A | Sandy Creek at Homebush | 2007-07-18 08:00 | 9023349 | Manual | TropWATER Laboratory, QHFSS | See metadata |  |  |  | 572 |  |  |  | 14.2 |  | 7.35 |  | 7.6 |  | 0.944 |  | 0.653 |  | 0.004 |  | 0.032 |  | 0.97 |  | 6.05 |  | 0.091 |  | 0.043 |  | 0.036 |  |  |  | 0.04 | < | 0.01 | < | 0.01 |  | 0.04 | < | 0.01 | < | 0.01 |  | 0.02 | < | 0.01 |  | 0.08 |  | 0.1
E_MWHW08 | Mackay Whitsunday Healthy Waterways 2005-2008 | 1260052 | Bakers Creek at Higham's Farm | 2007-07-18 09:05 | 9023350 | Manual | TropWATER Laboratory, QHFSS | See metadata |  |  |  | 600 |  |  |  | 15.2 |  | 7.06 |  | 17.3 |  | 2.522 |  | 2.002 |  | 0.006 |  | 0.036 |  | 2.523 |  | 8.26 |  | 0.073 |  | 0.056 |  | 0.036 |  |  | < | 0.01 | < | 0.01 |  | 0.02 |  | 0.49 | < | 0.01 |  | 0.01 |  | 0.04 | < | 0.01 |  | 0.49 |  | 0.08
E_MWHW08 | Mackay Whitsunday Healthy Waterways 2005-2008 | 125013A | Pioneer River at Dumbleton Weir Headwater | 2007-07-18 09:50 | 9023351 | Manual | TropWATER Laboratory, QHFSS | See metadata |  |  |  | 216 |  |  |  | 18 |  | 8.11 |  | 3.5 |  | 0.159 |  | 0.145 |  | 0.003 |  | 0.01 |  | 0.335 |  | 11.17 |  | 0.018 |  | 0.016 |  | 0.012 |  |  | < | 0.01 | < | 0.01 | < | 0.01 | < | 0.01 | < | 0.01 | < | 0.01 | < | 0.01 | < | 0.01 |  | 0.01 | < | 0.01
E_MWHW08 | Mackay Whitsunday Healthy Waterways 2005-2008 | 1250047 | Rawson's Creek at Finch Hatton Gorge | 2007-07-18 11:10 | 9023352 | Manual | TropWATER Laboratory, QHFSS | See metadata |  |  |  | 44 |  |  |  | 14.7 |  | 7.75 |  | 0.7 |  | 0.026 |  | 0.009 |  | 0.001 |  | 0.013 |  | 0.107 |  | 10.7 |  | 0.053 |  | 0.012 |  | 0.005 |  |  | < | 0.01 | < | 0.01 | < | 0.01 | < | 0.01 | < | 0.01 | < | 0.01 | < | 0.01 | < | 0.01 | < | 0.01 | < | 0.01
E_MWHW08 | Mackay Whitsunday Healthy Waterways 2005-2008 | 1240061 | Upper St. Helens Creek at Pettinas Pool | 2007-07-18 13:00 | 9023353 | Manual | TropWATER Laboratory, QHFSS | See metadata |  |  |  | 69 |  |  |  | 14.5 |  | 7.6 |  | 0.9 |  | 0.048 |  | 0.008 | < | 0.001 |  | 0.005 |  | 0.058 |  | 10.97 |  | 0.019 |  | 0.016 |  | 0.01 |  |  | < | 0.01 | < | 0.01 | < | 0.01 | < | 0.01 | < | 0.01 | < | 0.01 | < | 0.01 | < | 0.01 | < | 0.01 | < | 0.01
E_MWHW08 | Mackay Whitsunday Healthy Waterways 2005-2008 | 1220041 | Impulse Creek at Conway State Forest | 2007-07-19 08:30 | 9023354 | Manual | TropWATER Laboratory, QHFSS | See metadata |  |  |  | 307 |  | 300 |  | 13.6 |  | 7.64 |  | 0.2 |  | 0.094 |  | 0.026 |  | 0.001 |  | 0.01 |  | 0.095 |  | 9.1 |  | 0.024 |  | 0.022 |  | 0.018 |  |  | < | 0.01 | < | 0.01 | < | 0.01 | < | 0.01 | < | 0.01 | < | 0.01 | < | 0.01 | < | 0.01 | < | 0.01 | < | 0.01
E_MWHW08 | Mackay Whitsunday Healthy Waterways 2005-2008 | 1220041 | Impulse Creek at Conway State Forest | 2007-07-19 09:00 | 9023355 | Manual | TropWATER Laboratory | See metadata |  |  |  | 300 |  |  |  | 13.6 |  | 7.637 | [13 empty] | 9.1
E_MWHW08 | Mackay Whitsunday Healthy Waterways 2005-2008 | 1220035 | Myrtle Creek at Bennets Road | 2007-07-19 11:00 | 9023356 | Manual | TropWATER Laboratory, QHFSS | See metadata |  |  |  | 698.5 |  | 688 |  | 15.4 |  | 7.29 |  | 2.4 |  | 0.982 |  | 0.637 |  | 0.003 |  | 0.037 |  | 1.016 |  | 5.44 |  | 0.061 |  | 0.044 |  | 0.023 |  |  |  | 0.02 | < | 0.01 | < | 0.01 |  | 0.04 | < | 0.01 | < | 0.01 |  | 0.03 | < | 0.01 |  | 0.08 |  | 0.04
E_MWHW08 | Mackay Whitsunday Healthy Waterways 2005-2008 | 124001B | O'Connell River at Stafford's Crossing | 2007-07-19 15:00 | 9023357 | Manual | TropWATER Laboratory, QHFSS | See metadata |  |  |  | 401 |  | 396 |  | 19.3 |  | 8.41 |  | 2.7 |  | 0.164 |  | 0.056 |  | 0.001 |  | 0.01 |  | 0.195 |  | 11.5 |  | 0.025 |  | 0.021 |  | 0.019 |  |  | < | 0.01 | < | 0.01 | < | 0.01 | < | 0.01 | < | 0.01 | < | 0.01 |  | 0.01 | < | 0.01 | < | 0.01 | < | 0.01
E_MWHW08 | Mackay Whitsunday Healthy Waterways 2005-2008 | 124003A | Andromache River at Jochheims | 2007-07-19 16:00 | 9023358 | Manual | TropWATER Laboratory, QHFSS | See metadata |  |  |  | 397 |  | 394 |  | 19.8 |  | 8.48 |  | 1.7 |  | 0.045 |  | 0.012 |  | 0.001 |  | 0.006 |  | 0.078 |  | 10.27 |  | 0.056 |  | 0.05 |  | 0.032 |  |  | < | 0.01 | < | 0.01 | < | 0.01 | < | 0.01 | < | 0.01 | < | 0.01 | < | 0.01 | < | 0.01 | < | 0.01 | < | 0.01
E_MWHW08 | Mackay Whitsunday Healthy Waterways 2005-2008 | 1240061 | Upper St. Helens Creek at Pettinas Pool | 2007-08-08 10:10 | 9023359 | Manual | TropWATER Laboratory | See metadata |  |  |  | 69.7 |  |  |  | 15.1 |  | 7.23 | [13 empty] | 9.86
E_MWHW08 | Mackay Whitsunday Healthy Waterways 2005-2008 | 126001A | Sandy Creek at Homebush | 2007-08-13 08:20 | 9023360 | Manual | TropWATER Laboratory, QHFSS | See metadata |  |  |  | 744 |  | 722 |  | 17.9 |  | 7.4 |  | 7.8 |  | 0.396 |  | 0.154 |  | 0.003 |  | 0.015 |  | 0.693 |  | 7.52 |  | 0.066 |  | 0.019 |  | 0.02 |  |  |  | 0.02 | < | 0.01 | < | 0.01 |  | 0.03 | < | 0.01 | < | 0.01 |  | 0.01 | < | 0.01 |  | 0.06 |  | 0.08
E_MWHW08 | Mackay Whitsunday Healthy Waterways 2005-2008 | 1260052 | Bakers Creek at Higham's Farm | 2007-08-13 09:00 | 9023361 | Manual | TropWATER Laboratory, QHFSS | See metadata |  |  |  | 386 |  | 623 |  | 18.5 |  | 6.89 |  | 4.2 |  | 2.416 |  | 2.19 |  | 0.04 |  | 0.031 |  | 2.798 |  |  |  | 0.091 |  | 0.08 |  | 0.064 |  |  | < | 0.01 | < | 0.01 | < | 0.01 |  | 0.03 | < | 0.01 | < | 0.01 |  | 0.02 | < | 0.01 |  | 0.04 |  | 0.04
E_MWHW08 | Mackay Whitsunday Healthy Waterways 2005-2008 | 125013A | Pioneer River at Dumbleton Weir Headwater | 2007-08-13 09:50 | 9023362 | Manual | TropWATER Laboratory, QHFSS | See metadata |  |  |  | 247 |  | 243 |  | 22.4 |  | 7.74 |  | 12.4 |  | 0.51 |  | 0.347 |  | 0.008 |  | 0.035 |  | 0.513 |  | 8.96 |  | 0.022 |  | 0.019 |  | 0.014 |  |  | < | 0.01 | < | 0.01 | < | 0.01 | < | 0.01 | < | 0.01 | < | 0.01 | < | 0.01 | < | 0.01 | < | 0.01 | < | 0.01
E_MWHW08 | Mackay Whitsunday Healthy Waterways 2005-2008 | 1250047 | Rawson's Creek at Finch Hatton Gorge | 2007-08-13 11:10 | 9023363 | Manual | TropWATER Laboratory, QHFSS | See metadata |  |  |  | 44 |  | 45 |  | 15.8 |  | 7.54 |  | 0.6 |  | 0.036 |  | 0.003 |  | 0.003 |  | 0.006 |  | 0.102 |  | 7.8 |  | 0.036 |  | 0.032 |  | 0.025 |  |  | < | 0.01 | < | 0.01 | < | 0.01 | < | 0.01 | < | 0.01 | < | 0.01 | < | 0.01 | < | 0.01 | < | 0.01 | < | 0.01
E_MWHW08 | Mackay Whitsunday Healthy Waterways 2005-2008 | 1240061 | Upper St. Helens Creek at Pettinas Pool | 2007-08-13 13:15 | 9023364 | Manual | TropWATER Laboratory, QHFSS | See metadata |  |  |  | 70 |  |  |  | 18.3 |  | 6.82 |  | 0.7 |  | 0.045 |  | 0.004 |  | 0.004 |  | 0.014 |  | 0.075 |  | 8.82 |  | 0.017 |  | 0.015 |  | 0.015 |  |  | < | 0.01 | < | 0.01 | < | 0.01 | < | 0.01 | < | 0.01 | < | 0.01 | < | 0.01 | < | 0.01 | < | 0.01 | < | 0.01
E_MWHW08 | Mackay Whitsunday Healthy Waterways 2005-2008 | 126002A | Plane Creek at Sarina | 2007-08-16 08:30 | 9023365 | Manual | TropWATER Laboratory, QHFSS | See metadata |  |  |  | 503 |  | 483 |  | 20.6 |  | 7.79 |  | 2.4 |  | 0.168 |  | 0.002 |  | 0.001 |  | 0.014 |  | 0.24 |  | 5.09 |  | 0.02 |  | 0.013 |  | 0.013 |  |  | < | 0.01 | < | 0.01 | < | 0.01 | < | 0.01 | < | 0.01 | < | 0.01 | < | 0.01 | < | 0.01 | < | 0.01 |  | 0.02
E_MWHW08 | Mackay Whitsunday Healthy Waterways 2005-2008 | 126007A | Rocky Dam Creek at Mount Christian | 2007-08-16 09:30 | 9023366 | Manual | TropWATER Laboratory, QHFSS | See metadata |  |  |  | 648 |  | 614 |  | 19.4 |  | 8.09 |  | 1.9 |  | 0.273 |  | 0.092 |  | 0.001 |  | 0.02 |  | 0.501 |  | 6.61 |  | 0.033 |  | 0.017 |  | 0.014 |  |  |  | 0.02 | < | 0.01 | < | 0.01 | < | 0.01 | < | 0.01 | < | 0.01 | < | 0.01 | < | 0.01 |  | 0.03 |  | 0.07
E_MWHW08 | Mackay Whitsunday Healthy Waterways 2005-2008 | 1260003 | Basin Creek at Highway South of Ilbilie | 2007-08-16 10:10 | 9023367 | Manual | TropWATER Laboratory | See metadata |  |  |  | 207 |  | 200 |  | 19.2 |  | 7.01 |  | 2 |  | 0.075 |  | 0.003 |  | 0.001 |  | 0.007 |  | 0.189 |  | 5.96 |  | 0.014 |  | 0.01 |  | 0.007
E_MWHW08 | Mackay Whitsunday Healthy Waterways 2005-2008 | 126003A | Carmila Creek at Carmila | 2007-08-16 10:50 | 9023368 | Manual | TropWATER Laboratory, QHFSS | See metadata |  |  |  | 302 |  | 290 |  | 21.1 |  | 7.79 |  | 17 |  | 0.111 |  | 0.001 |  | 0.004 |  | 0.018 |  | 0.147 |  |  |  | 0.017 |  | 0.012 |  | 0.011 |  |  | < | 0.01 | < | 0.01 | < | 0.01 | < | 0.01 | < | 0.01 | < | 0.01 | < | 0.01 | < | 0.01 | < | 0.01 |  | 0.01
E_MWHW08 | Mackay Whitsunday Healthy Waterways 2005-2008 | 1220041 | Impulse Creek at Conway State Forest | 2007-08-17 09:20 | 9023369 | Manual | TropWATER Laboratory, QHFSS | See metadata |  |  |  | 291 |  | 354 |  | 20.6 |  | 7.47 |  | 0.8 |  | 0.084 |  | 0.007 |  | 0.001 |  | 0.042 |  | 0.114 |  | 7.29 |  | 0.015 |  | 0.014 |  | 0.01 |  |  | < | 0.01 | < | 0.01 | < | 0.01 | < | 0.01 | < | 0.01 | < | 0.01 | < | 0.01 | < | 0.01 | < | 0.01 | < | 0.01
E_MWHW08 | Mackay Whitsunday Healthy Waterways 2005-2008 | 1220035 | Myrtle Creek at Bennets Road | 2007-08-17 10:45 | 9023370 | Manual | TropWATER Laboratory, QHFSS | See metadata |  |  |  | 856 |  | 836 |  | 20.4 |  | 7.29 |  | 1.7 |  | 0.876 |  | 0.743 |  | 0.01 |  | 0.016 |  | 0.939 |  | 3.01 |  | 0.059 |  | 0.05 |  | 0.047 |  |  |  | 0.02 | < | 0.01 | < | 0.01 |  | 0.02 | < | 0.01 | < | 0.01 |  | 0.03 | < | 0.01 |  | 0.07 |  | 0.04
E_MWHW08 | Mackay Whitsunday Healthy Waterways 2005-2008 | 124001B | O'Connell River at Stafford's Crossing | 2007-08-17 12:30 | 9023371 | Manual | TropWATER Laboratory, QHFSS | See metadata |  |  |  | 528 |  | 516 |  | 23.7 |  | 8.01 |  | 1.7 |  | 0.162 |  | 0.04 |  | 0.007 |  | 0.018 |  | 0.189 |  | 9.06 |  | 0.015 |  | 0.013 |  | 0.006 |  |  | < | 0.01 | < | 0.01 | < | 0.01 | < | 0.01 | < | 0.01 | < | 0.01 | < | 0.01 | < | 0.01 | < | 0.01 | < | 0.01
E_MWHW08 | Mackay Whitsunday Healthy Waterways 2005-2008 | 124003A | Andromache River at Jochheims | 2007-08-17 13:45 | 9023372 | Manual | TropWATER Laboratory, QHFSS | See metadata |  |  |  | 438 |  | 432 |  | 24.9 |  | 8.61 |  | 1.8 |  | 0.075 |  | 0.002 |  | 0.001 |  | 0.026 |  | 0.108 |  | 10.74 |  | 0.054 |  | 0.043 |  | 0.035 |  |  | < | 0.01 | < | 0.01 | < | 0.01 | < | 0.01 | < | 0.01 | < | 0.01 | < | 0.01 | < | 0.01 | < | 0.01 | < | 0.01
E_MWHW08 | Mackay Whitsunday Healthy Waterways 2005-2008 | 1220035 | Myrtle Creek at Bennets Road | 2007-08-18 10:45 | 9023373 | Manual | TropWATER Laboratory | See metadata |  |  |  | 836 |  |  |  | 20.4 |  | 7.288 | [13 empty] | 3.01
E_MWHW08 | Mackay Whitsunday Healthy Waterways 2005-2008 | 1220041 | Impulse Creek at Conway State Forest | 2007-09-10 08:30 | 9023374 | Manual | TropWATER Laboratory | See metadata |  |  |  | 290 |  | 305 |  | 20.1 |  | 7.56 |  | 1.1 |  | 0.084 |  | 0.022 |  | 0.001 |  | 0.016 |  | 0.102 |  | 7.37 |  | 0.015 |  | 0.014 |  | 0.012
E_MWHW08 | Mackay Whitsunday Healthy Waterways 2005-2008 | 1220035 | Myrtle Creek at Bennets Road | 2007-09-10 10:00 | 9023375 | Manual | TropWATER Laboratory, QHFSS | See metadata |  |  |  | 730 |  | 856 |  | 19.5 |  | 7.26 |  | 2.8 |  | 0.483 |  | 0.358 |  | 0.003 |  | 0.019 |  | 0.651 |  | 2.05 |  | 0.069 |  | 0.035 |  | 0.032 |  |  |  | 0.04 | < | 0.01 | < | 0.01 |  | 0.03 | < | 0.01 | < | 0.01 |  | 0.02 | < | 0.01 |  | 0.13 |  | 0.09
E_MWHW08 | Mackay Whitsunday Healthy Waterways 2005-2008 | 124001B | O'Connell River at Stafford's Crossing | 2007-09-10 12:45 | 9023376 | Manual | TropWATER Laboratory, QHFSS | See metadata |  |  |  | 486 |  | 538 |  | 24.1 |  | 8.04 |  | 1.7 |  | 0.135 |  | 0.024 |  | 0.001 |  | 0.005 |  | 0.15 |  | 13.7 |  | 0.017 |  | 0.016 |  | 0.016 |  |  | < | 0.01 | < | 0.01 | < | 0.01 |  | 0.14 | < | 0.01 |  | 0.01 |  | 0.01 | < | 0.01 |  | 0.01 | < | 0.01
E_MWHW08 | Mackay Whitsunday Healthy Waterways 2005-2008 | 124003A | Andromache River at Jochheims | 2007-09-10 13:20 | 9023377 | Manual | TropWATER Laboratory, QHFSS | See metadata |  |  |  | 406 |  | 445 |  | 27.1 |  | 8.5 |  | 2.4 |  | 0.111 |  | 0.022 |  | 0.003 |  | 0.012 |  | 0.135 |  | 9.64 |  | 0.085 |  | 0.08 |  | 0.039 |  |  | < | 0.01 | < | 0.01 | < | 0.01 | < | 0.01 | < | 0.01 | < | 0.01 | < | 0.01 | < | 0.01 | < | 0.01 | < | 0.01
E_MWHW08 | Mackay Whitsunday Healthy Waterways 2005-2008 | 1240061 | Upper St. Helens Creek at Pettinas Pool | 2007-09-11 10:10 | 9023378 | Manual | TropWATER Laboratory | See metadata |  |  |  | 70.4 |  |  |  | 18.5 |  | 7.7 | [13 empty] | 9.87
E_MWHW08 | Mackay Whitsunday Healthy Waterways 2005-2008 | 126002A | Plane Creek at Sarina | 2007-09-17 08:45 | 9023379 | Manual | TropWATER Laboratory, QHFSS | See metadata |  |  |  | 422 |  | 530 |  | 22.9 |  | 7.87 |  | 3.8 |  | 0.183 |  | 0.008 |  | 0.002 |  | 0.002 |  | 0.228 |  | 5.48 |  | 0.018 |  | 0.013 |  | 0.01 |  |  | < | 0.01 | < | 0.01 |  | 0.03 | < | 0.01 | < | 0.01 | < | 0.01 | < | 0.01 | < | 0.01 | < | 0.01 |  | 0.03
E_MWHW08 | Mackay Whitsunday Healthy Waterways 2005-2008 | 126007A | Rocky Dam Creek at Mount Christian | 2007-09-17 09:50 | 9023380 | Manual | TropWATER Laboratory, QHFSS | See metadata |  |  |  | 539 |  | 585 |  | 22 |  | 8 |  | 3.6 |  | 0.318 |  | 0.012 |  | 0.003 |  | 0.002 |  | 0.402 |  | 7.14 |  | 0.032 |  | 0.018 |  | 0.017 |  |  |  | 0.02 | < | 0.01 | < | 0.01 |  | 0.01 | < | 0.01 | < | 0.01 | < | 0.01 | < | 0.01 |  | 0.09 |  | 0.1
E_MWHW08 | Mackay Whitsunday Healthy Waterways 2005-2008 | 1220035 | Myrtle Creek at Bennets Road | 2007-09-17 10:00 | 9023381 | Manual | TropWATER Laboratory | See metadata |  |  |  | 822 |  |  |  | 19.8 |  | 7.32 | [13 empty] | 2.57
E_MWHW08 | Mackay Whitsunday Healthy Waterways 2005-2008 | 1260003 | Basin Creek at Highway South of Ilbilie | 2007-09-17 10:30 | 9023382 | Manual | TropWATER Laboratory, QHFSS | See metadata |  |  |  | 256 |  | 263 |  | 21.5 |  | 7.07 |  | 2.1 |  | 0.099 |  | 0.005 |  | 0.002 |  | 0.002 |  | 0.153 |  | 4.95 |  | 0.016 |  | 0.01 |  | 0.009 |  |  | < | 0.01 | < | 0.01 | < | 0.01 | < | 0.01 | < | 0.01 | < | 0.01 | < | 0.01 | < | 0.01 | < | 0.01 | < | 0.01
E_MWHW08 | Mackay Whitsunday Healthy Waterways 2005-2008 | 126003A | Carmila Creek at Carmila | 2007-09-17 11:15 | 9023383 | Manual | TropWATER Laboratory, QHFSS | See metadata |  |  |  | 256 |  | 286 |  | 24.8 |  | 7.96 |  | 2.3 |  | 0.126 |  | 0.007 |  | 0.002 |  | 0.006 |  | 0.189 |  | 6.35 |  | 0.021 |  | 0.013 |  | 0.014 |  |  | < | 0.01 | < | 0.01 | < | 0.01 | < | 0.01 | < | 0.01 | < | 0.01 | < | 0.01 | < | 0.01 |  | 0.09 |  | 0.18
E_MWHW08 | Mackay Whitsunday Healthy Waterways 2005-2008 | 1240061 | Upper St. Helens Creek at Pettinas Pool | 2007-09-19 13:15 | 9023384 | Manual | TropWATER Laboratory, QHFSS | See metadata |  |  |  | 78 |  | 73 |  | 22.7 |  | 7.48 |  | 1.6 |  | 0.092 |  | 0.009 |  | 0.003 |  | 0.007 |  | 0.219 |  | 7.85 |  | 0.017 |  | 0.017 |  | 0.016 |  |  | < | 0.01 | < | 0.01 | < | 0.01 | < | 0.01 | < | 0.01 | < | 0.01 | < | 0.01 | < | 0.01 | < | 0.01 | < | 0.01
E_MWHW08 | Mackay Whitsunday Healthy Waterways 2005-2008 | 126001A | Sandy Creek at Homebush | 2007-09-27 07:45 | 9023385 | Manual | TropWATER Laboratory, QHFSS | See metadata |  |  |  | 635 |  | 727 |  | 19 |  | 7.55 |  | 4.3 |  | 0.06 |  | 0.009 |  | 0.006 |  | 0.018 |  | 0.375 |  | 3.9 |  | 0.09 |  | 0.05 |  | 0.016 |  |  |  | 0.01 | < | 0.01 | < | 0.01 |  | 0.03 | < | 0.01 | < | 0.01 |  | 0.01 | < | 0.01 |  | 0.07 |  | 0.11
E_MWHW08 | Mackay Whitsunday Healthy Waterways 2005-2008 | 1260052 | Bakers Creek at Higham's Farm | 2007-09-27 08:30 | 9023386 | Manual | TropWATER Laboratory, QHFSS | See metadata |  |  |  | 636 |  | 539 |  | 19.9 |  | 6.9 |  | 2.6 |  | 1.856 |  | 1.756 |  | 0.011 |  | 0.04 |  | 2.585 |  | 1.9 |  | 0.058 |  | 0.05 |  | 0.032 |  |  | < | 0.01 | < | 0.01 | < | 0.01 |  | 0.36 | < | 0.01 |  | 0.01 |  | 0.06 | < | 0.01 |  | 0.28 |  | 0.04
E_MWHW08 | Mackay Whitsunday Healthy Waterways 2005-2008 | 125013A | Pioneer River at Dumbleton Weir Headwater | 2007-09-27 10:10 | 9023387 | Manual | TropWATER Laboratory, QHFSS | See metadata |  |  |  | 226 |  | 270 |  | 26 |  | 7.74 |  | 0.5 |  | 0.141 |  | 0.01 |  | 0.005 |  | 0.021 |  | 0.36 |  | 6.03 |  | 0.04 |  | 0.02 |  | 0.02 |  |  | < | 0.01 | < | 0.01 | < | 0.01 |  | 0.01 | < | 0.01 | < | 0.01 | < | 0.01 | < | 0.01 |  | 0.01 | < | 0.01
E_MWHW08 | Mackay Whitsunday Healthy Waterways 2005-2008 | 1250047 | Rawson's Creek at Finch Hatton Gorge | 2007-09-27 12:35 | 9023388 | Manual | TropWATER Laboratory, QHFSS | See metadata |  |  |  | 50 |  | 46 |  | 18.6 |  | 8.12 |  | 3.6 |  | 0.142 |  | 0.114 |  | 0.001 |  | 0.016 |  | 0.6 |  | 6.96 |  | 0.017 |  | 0.012 |  | 0.007 |  |  | < | 0.01 | < | 0.01 | < | 0.01 | < | 0.01 | < | 0.01 | < | 0.01 | < | 0.01 | < | 0.01 | < | 0.01 | < | 0.01
E_MWHW08 | Mackay Whitsunday Healthy Waterways 2005-2008 | 126002A | Plane Creek at Sarina | 2007-10-15 09:25 | 9023389 | Manual | TropWATER Laboratory, QHFSS | See metadata |  |  |  | 756 |  | 623 |  | 25.8 |  | 8.07 |  | 4.4 |  | 0.242 |  | 0.078 |  | 0.01 |  | 0.022 |  | 0.36 |  | 8.05 |  | 0.039 |  | 0.027 |  | 0.014 |  |  | < | 0.01 | < | 0.01 | < | 0.01 | < | 0.01 | < | 0.01 | < | 0.01 | < | 0.01 | < | 0.01 | < | 0.01 |  | 0.03
E_MWHW08 | Mackay Whitsunday Healthy Waterways 2005-2008 | 126007A | Rocky Dam Creek at Mount Christian | 2007-10-15 10:30 | 9023390 | Manual | TropWATER Laboratory | See metadata |  |  |  | 704 |  | 743 |  | 25.6 |  | 7.74 |  | 3.3 |  | 0.181 |  | 0.022 |  | 0.002 |  | 0.002 |  | 0.353 |  | 3.94 |  | 0.03 |  | 0.018 |  | 0.004
E_MWHW08 | Mackay Whitsunday Healthy Waterways 2005-2008 | 126003A | Carmila Creek at Carmila | 2007-10-15 11:30 | 9023391 | Manual | TropWATER Laboratory, QHFSS | See metadata |  |  |  | 305 |  | 328 |  | 26.6 |  | 7.71 |  | 4 |  | 0.133 |  | 0.026 | < | 0.001 |  | 0.002 |  | 0.345 |  |  |  | 0.038 |  | 0.011 |  | 0.004 |  |  | < | 0.01 | < | 0.01 | < | 0.01 | < | 0.01 | < | 0.01 | < | 0.01 | < | 0.01 | < | 0.01 |  | 0.03 |  | 0.18
E_MWHW08 | Mackay Whitsunday Healthy Waterways 2005-2008 | 1260003 | Basin Creek at Highway South of Ilbilie | 2007-10-15 14:10 | 9023392 | Manual | TropWATER Laboratory, QHFSS | See metadata |  |  |  | 281 |  | 297 |  | 26.4 |  | 7.09 |  | 4.1 |  | 0.121 |  | 0.024 |  | 0.003 | < | 0.001 |  | 0.262 |  | 4.35 |  | 0.018 |  | 0.009 |  | 0.003 |  |  | < | 0.01 | < | 0.01 | < | 0.01 | < | 0.01 | < | 0.01 | < | 0.01 | < | 0.01 | < | 0.01 | < | 0.01 | < | 0.01
E_MWHW08 | Mackay Whitsunday Healthy Waterways 2005-2008 | 1220041 | Impulse Creek at Conway State Forest | 2007-10-17 09:00 | 9023393 | Manual | TropWATER Laboratory, QHFSS | See metadata |  |  |  | 470 |  | 442 |  | 19.9 |  | 7.29 |  | 1.1 |  | 0.116 |  | 0.095 | < | 0.001 |  | 0.009 |  | 0.162 |  | 5.68 |  | 0.023 |  | 0.021 |  | 0.009 |  |  | < | 0.01 | < | 0.01 | < | 0.01 | < | 0.01 | < | 0.01 | < | 0.01 | < | 0.01 | < | 0.01 | < | 0.01 | < | 0.01
E_MWHW08 | Mackay Whitsunday Healthy Waterways 2005-2008 | 1220035 | Myrtle Creek at Bennets Road | 2007-10-17 11:00 | 9023394 | Manual | TropWATER Laboratory, QHFSS | See metadata | [7 empty] | 21 |  | 7.17 |  | 1.4 |  | 0.181 |  | 0.046 |  | 0.002 |  | 0.005 |  | 0.186 |  | 0.16 |  | 0.071 |  | 0.062 |  | 0.003 |  |  |  | 0.02 | < | 0.01 | < | 0.01 |  | 0.01 | < | 0.01 | < | 0.01 |  | 0.02 | < | 0.01 |  | 0.06 |  | 0.01
E_MWHW08 | Mackay Whitsunday Healthy Waterways 2005-2008 | 124001B | O'Connell River at Stafford's Crossing | 2007-10-17 13:40 | 9023395 | Manual | TropWATER Laboratory, QHFSS | See metadata |  |  |  | 778 |  | 776 |  | 30.1 |  | 7.77 |  | 4.5 |  | 0.091 |  | 0.045 |  | 0.001 |  | 0.026 |  | 0.161 |  | 8.73 |  | 0.015 |  | 0.01 |  | 0.004 |  |  | < | 0.01 | < | 0.01 | < | 0.01 | < | 0.01 | < | 0.01 | < | 0.01 | < | 0.01 | < | 0.01 | < | 0.01 | < | 0.01
E_MWHW08 | Mackay Whitsunday Healthy Waterways 2005-2008 | 124003A | Andromache River at Jochheims | 2007-10-17 15:00 | 9023396 | Manual | TropWATER Laboratory, QHFSS | See metadata |  |  |  | 438 |  | 450 |  | 31.6 |  | 8.7 |  | 1.7 |  | 0.098 |  | 0.049 | < | 0.001 |  | 0.01 |  | 0.11 |  | 10.48 |  | 0.061 |  | 0.055 |  | 0.017 |  |  | < | 0.01 | < | 0.01 | < | 0.01 | < | 0.01 | < | 0.01 | < | 0.01 | < | 0.01 | < | 0.01 | < | 0.01 | < | 0.01
E_MWHW08 | Mackay Whitsunday Healthy Waterways 2005-2008 | 126001A | Sandy Creek at Homebush | 2007-10-18 08:30 | 9023397 | Manual | TropWATER Laboratory, QHFSS | See metadata |  |  |  | 667 |  | 681 |  | 23.4 |  | 7.43 |  | 10.6 |  | 0.324 |  | 0.024 | < | 0.001 |  | 0.005 |  | 0.332 |  | 4.43 |  | 0.091 |  | 0.077 |  | 0.048 |  |  |  | 0.01 | < | 0.01 | < | 0.01 |  | 0.09 | < | 0.01 | < | 0.01 |  | 0.02 | < | 0.01 |  | 0.1 |  | 0.14
E_MWHW08 | Mackay Whitsunday Healthy Waterways 2005-2008 | 1260052 | Bakers Creek at Higham's Farm | 2007-10-18 09:30 | 9023398 | Manual | TropWATER Laboratory, QHFSS | See metadata |  |  |  | 468 |  | 477 |  | 21.8 |  | 6.9 |  | 3.4 |  | 1.528 |  | 0.318 |  | 0.034 |  | 0.027 |  | 1.601 |  | 1.24 |  | 0.105 |  | 0.065 |  | 0.022 |  |  |  | 0.01 | < | 0.01 | < | 0.01 |  | 0.61 | < | 0.01 |  | 0.01 |  | 0.05 | < | 0.01 |  | 0.35 |  | 0.1
E_MWHW08 | Mackay Whitsunday Healthy Waterways 2005-2008 | 125013A | Pioneer River at Dumbleton Weir Headwater | 2007-10-18 10:10 | 9023399 | Manual | TropWATER Laboratory, QHFSS | See metadata |  |  |  | 269 |  | 276 |  | 27.2 |  | 7.64 |  | 11.3 |  | 0.209 |  | 0.031 | < | 0.001 |  | 0.003 |  | 0.22 |  | 5.53 |  | 0.017 |  | 0.016 |  | 0.013 |  |  | < | 0.01 | < | 0.01 | < | 0.01 |  | 0.02 | < | 0.01 | < | 0.01 | < | 0.01 | < | 0.01 |  | 0.03 |  | 0.01
E_MWHW08 | Mackay Whitsunday Healthy Waterways 2005-2008 | 1250047 | Rawson's Creek at Finch Hatton Gorge | 2007-10-18 11:45 | 9023400 | Manual | TropWATER Laboratory, QHFSS | See metadata |  |  |  | 59 |  | 49 |  | 20.2 |  | 7.77 |  | 5 |  | 0.077 |  | 0.022 |  | 0.002 |  | 0.001 |  | 0.108 |  | 6.43 |  | 0.01 |  | 0.008 |  | 0.005 |  |  | < | 0.01 | < | 0.01 | < | 0.01 | < | 0.01 | < | 0.01 | < | 0.01 | < | 0.01 | < | 0.01 | < | 0.01 | < | 0.01
E_MWHW08 | Mackay Whitsunday Healthy Waterways 2005-2008 | 1240061 | Upper St. Helens Creek at Pettinas Pool | 2007-10-18 13:40 | 9023401 | Manual | TropWATER Laboratory, QHFSS | See metadata |  |  |  | 64 |  | 69 |  | 25 |  | 7.7 |  | 2.4 |  | 0.124 |  | 0.011 |  | 0.001 |  | 0.004 |  | 0.124 |  | 7.37 |  | 0.016 |  | 0.012 |  | 0.007 |  |  | < | 0.01 | < | 0.01 | < | 0.01 | < | 0.01 | < | 0.01 | < | 0.01 | < | 0.01 | < | 0.01 | < | 0.01 | < | 0.01
E_MWHW08 | Mackay Whitsunday Healthy Waterways 2005-2008 | 126002A | Plane Creek at Sarina | 2007-11-12 08:15 | 9023402 | Manual | TropWATER Laboratory, QHFSS | See metadata |  |  |  | 578 |  | 601 |  | 26.5 |  | 7.57 |  | 4.2 |  | 0.27 |  | 0.029 |  | 0.001 |  | 0.001 |  | 0.401 |  | 3.75 |  | 0.04 |  | 0.021 |  | 0.001 |  |  | < | 0.01 | < | 0.01 | < | 0.01 | < | 0.01 | < | 0.01 | < | 0.01 | < | 0.01 | < | 0.01 | < | 0.01 |  | 0.02
E_MWHW08 | Mackay Whitsunday Healthy Waterways 2005-2008 | 1220041 | Impulse Creek at Conway State Forest | 2007-11-12 08:45 | 9023403 | Manual | TropWATER Laboratory, QHFSS | See metadata |  |  |  | 562 |  | 551 |  | 24.4 |  | 7.17 |  | 0.8 |  | 0.146 |  | 0.005 |  | 0.001 |  | 0.019 |  | 0.149 |  | 4.32 |  | 0.029 |  | 0.029 |  | 0.009 |  |  | < | 0.01 | < | 0.01 | < | 0.01 | < | 0.01 | < | 0.01 | < | 0.01 | < | 0.01 | < | 0.01 | < | 0.01 | < | 0.01
E_MWHW08 | Mackay Whitsunday Healthy Waterways 2005-2008 | 126007A | Rocky Dam Creek at Mount Christian | 2007-11-12 09:40 | 9023404 | Manual | TropWATER Laboratory, QHFSS | See metadata |  |  |  | 543 |  | 634 |  | 25.9 |  | 7.46 |  | 7 |  | 0.531 |  | 0.091 |  | 0.016 |  | 0.046 |  | 0.902 |  | 3.71 |  | 0.104 |  | 0.033 |  | 0.009 |  |  |  | 0.05 | < | 0.01 | < | 0.01 |  | 1.2 | < | 0.01 |  | 0.02 |  | 0.05 | < | 0.01 |  | 29 |  | 20
E_MWHW08 | Mackay Whitsunday Healthy Waterways 2005-2008 | 1220035 | Myrtle Creek at Bennets Road | 2007-11-12 10:30 | 9023405 | Manual | TropWATER Laboratory, QHFSS | See metadata |  |  |  | 662 |  | 773 |  | 23.8 |  | 7.2 |  | 6.7 |  | 0.242 |  | 0.011 |  | 0.002 |  | 0.094 |  | 0.309 |  | 0.19 |  | 0.126 |  | 0.092 |  | 0.02 |  |  |  | 0.02 | < | 0.01 | < | 0.01 | < | 0.01 | < | 0.01 | < | 0.01 | < | 0.01 | < | 0.01 |  | 0.07 | < | 0.01
E_MWHW08 | Mackay Whitsunday Healthy Waterways 2005-2008 | 1260003 | Basin Creek at Highway South of Ilbilie | 2007-11-12 10:40 | 9023406 | Manual | TropWATER Laboratory, QHFSS | See metadata |  |  |  | 266 |  | 277 |  | 26.3 |  | 6.93 |  | 2.8 |  | 0.169 |  | 0.029 |  | 0.001 |  | 0.001 |  | 0.232 |  | 4.61 |  | 0.019 |  | 0.006 |  | 0.001 |  |  | < | 0.01 | < | 0.01 | < | 0.01 | < | 0.01 | < | 0.01 | < | 0.01 | < | 0.01 | < | 0.01 |  | 0.01 | < | 0.01
E_MWHW08 | Mackay Whitsunday Healthy Waterways 2005-2008 | 126003A | Carmila Creek at Carmila | 2007-11-12 11:55 | 9023407 | Manual | TropWATER Laboratory, QHFSS | See metadata |  |  |  | 275 |  | 320 |  | 28.8 |  | 7.75 |  | 2.4 |  | 0.199 |  | 0.027 |  | 0.001 |  | 0.001 |  | 0.235 |  | 4.91 |  | 0.026 |  | 0.006 |  | 0.001 |  |  | < | 0.01 | < | 0.01 | < | 0.01 | < | 0.01 | < | 0.01 | < | 0.01 | < | 0.01 | < | 0.01 |  | 0.01 |  | 0.16
E_MWHW08 | Mackay Whitsunday Healthy Waterways 2005-2008 | 124001B | O'Connell River at Stafford's Crossing | 2007-11-12 12:45 | 9023408 | Manual | TropWATER Laboratory, QHFSS | See metadata |  |  |  | 747 |  | 856 |  | 28 |  | 7.76 |  | 2.4 |  | 0.094 |  | 0.005 |  | 0.001 |  | 0.012 |  | 0.203 |  | 9.91 |  | 0.024 |  | 0.005 |  | 0.004 |  |  | < | 0.01 | < | 0.01 | < | 0.01 | < | 0.01 | < | 0.01 | < | 0.01 | < | 0.01 | < | 0.01 | < | 0.01 | < | 0.01
E_MWHW08 | Mackay Whitsunday Healthy Waterways 2005-2008 | 124003A | Andromache River at Jochheims | 2007-11-12 14:00 | 9023409 | Manual | TropWATER Laboratory, QHFSS | See metadata |  |  |  | 376 |  | 450 |  | 29.4 |  | 8.72 |  | 1.2 |  | 0.114 |  | 0.029 |  | 0.001 |  | 0.001 |  | 0.175 |  | 10.83 |  | 0.053 |  | 0.046 |  | 0.018 |  |  | < | 0.01 | < | 0.01 | < | 0.01 | < | 0.01 | < | 0.01 | < | 0.01 | < | 0.01 | < | 0.01 | < | 0.01 | < | 0.01
E_MWHW08 | Mackay Whitsunday Healthy Waterways 2005-2008 | 126001A | Sandy Creek at Homebush | 2007-11-15 08:15 | 9023410 | Manual | TropWATER Laboratory, QHFSS | See metadata |  |  |  | 465 |  |  |  | 23.7 |  | 7.35 |  | 7.2 |  | 0.287 |  | 0.002 |  | 0.003 |  | 0.026 |  | 0.38 |  | 2.16 |  | 0.107 |  | 0.074 |  | 0.049 |  |  |  | 0.01 | < | 0.01 | < | 0.01 |  | 0.08 | < | 0.01 | < | 0.01 |  | 0.01 | < | 0.01 |  | 0.05 |  | 0.05
E_MWHW08 | Mackay Whitsunday Healthy Waterways 2005-2008 | 1260052 | Bakers Creek at Higham's Farm | 2007-11-15 08:45 | 9023411 | Manual | TropWATER Laboratory, QHFSS | See metadata |  |  |  | 339 |  |  |  | 23.1 |  | 7.72 |  | 4.3 |  | 1.891 |  | 1.453 |  | 0.055 |  | 0.041 |  | 1.929 |  | 0.68 |  | 0.107 |  | 0.053 |  | 0.038 |  |  | < | 0.01 | < | 0.01 | < | 0.01 |  | 0.09 | < | 0.01 | < | 0.01 | < | 0.01 | < | 0.01 |  | 0.27 |  | 0.05
E_MWHW08 | Mackay Whitsunday Healthy Waterways 2005-2008 | 125013A | Pioneer River at Dumbleton Weir Headwater | 2007-11-15 09:40 | 9023412 | Manual | TropWATER Laboratory, QHFSS | See metadata |  |  |  | 260 |  |  |  | 26.9 |  | 7.76 |  | 7.3 |  | 0.28 |  | 0.005 |  | 0.001 |  | 0.009 |  | 0.342 |  | 5.82 |  | 0.041 |  | 0.009 |  | 0.004 |  |  | < | 0.01 | < | 0.01 | < | 0.01 |  | 0.02 | < | 0.01 | < | 0.01 | < | 0.01 | < | 0.01 |  | 0.04 | < | 0.01
E_MWHW08 | Mackay Whitsunday Healthy Waterways 2005-2008 | 1250047 | Rawson's Creek at Finch Hatton Gorge | 2007-11-15 11:00 | 9023413 | Manual | TropWATER Laboratory, QHFSS | See metadata |  |  |  | 47 |  |  |  | 19.7 |  | 7.39 |  | 1.6 |  | 0.077 |  | 0.026 |  | 0.003 |  | 0.001 |  | 0.472 |  | 9.1 |  | 0.02 | < | 0.005 |  | 0.001 |  |  | < | 0.01 | < | 0.01 | < | 0.01 | < | 0.01 | < | 0.01 | < | 0.01 | < | 0.01 | < | 0.01 | < | 0.01 | < | 0.01
E_MWHW08 | Mackay Whitsunday Healthy Waterways 2005-2008 | 1240061 | Upper St. Helens Creek at Pettinas Pool | 2007-11-15 13:35 | 9023414 | Manual | TropWATER Laboratory, QHFSS | See metadata |  |  |  | 62 |  |  |  | 22.2 |  | 7.61 |  | 1.1 |  | 0.048 |  | 0.032 |  | 0.002 |  | 0.003 |  | 0.065 |  | 8.88 |  | 0.016 |  | 0.007 |  | 0.008 |  |  | < | 0.01 | < | 0.01 | < | 0.01 | < | 0.01 | < | 0.01 | < | 0.01 | < | 0.01 | < | 0.01 | < | 0.01 | < | 0.01
E_MWHW08 | Mackay Whitsunday Healthy Waterways 2005-2008 | 126002A | Plane Creek at Sarina | 2007-12-10 08:00 | 9023415 | Manual | TropWATER Laboratory, QHFSS | See metadata |  |  |  | 351 |  | 539 |  | 28.8 |  | 7.45 |  | 5.2 |  | 0.473 |  | 0.039 |  | 0.001 |  | 0.006 |  | 0.523 |  | 2.31 |  | 0.054 |  | 0.036 |  | 0.007 |  |  | < | 0.01 | < | 0.01 | < | 0.01 | < | 0.01 | < | 0.01 | < | 0.01 | < | 0.01 | < | 0.01 | < | 0.01 |  | 0.02
E_MWHW08 | Mackay Whitsunday Healthy Waterways 2005-2008 | 126007A | Rocky Dam Creek at Mount Christian | 2007-12-10 09:10 | 9023416 | Manual | TropWATER Laboratory | See metadata |  |  |  | 366 |  | 563 |  | 28.3 |  | 7.934 |  | 4 |  | 0.615 |  | 0.035 |  | 0.001 |  | 0.012 |  | 0.76 |  | 3.12 |  | 0.067 |  | 0.048 |  | 0.009
E_MWHW08 | Mackay Whitsunday Healthy Waterways 2005-2008 | 1260003 | Basin Creek at Highway South of Ilbilie | 2007-12-10 11:10 | 9023417 | Manual | TropWATER Laboratory, QHFSS | See metadata |  |  |  | 241 |  | 365 |  | 27.5 |  | 6.881 |  | 3.5 |  | 0.24 |  | 0.037 |  | 0.001 |  | 0.017 |  | 0.357 |  | 4.14 |  | 0.032 |  | 0.024 |  | 0.006 |  |  | < | 0.01 | < | 0.01 | < | 0.01 | < | 0.01 | < | 0.01 | < | 0.01 | < | 0.01 | < | 0.01 | < | 0.01 | < | 0.01
E_MWHW08 | Mackay Whitsunday Healthy Waterways 2005-2008 | 126003A | Carmila Creek at Carmila | 2007-12-10 12:15 | 9023418 | Manual | TropWATER Laboratory, QHFSS | See metadata |  |  |  | 214 |  | 326 |  | 30.9 |  | 7.645 |  | 4.4 |  | 0.375 |  | 0.048 |  | 0.001 |  | 0.007 |  | 0.445 |  | 6.9 |  | 0.041 |  | 0.027 |  | 0.007 |  |  | < | 0.01 | < | 0.01 | < | 0.01 |  | 0.12 | < | 0.01 | < | 0.01 | < | 0.01 | < | 0.01 |  | 0.16 |  | 0.22
E_MWHW08 | Mackay Whitsunday Healthy Waterways 2005-2008 | 1240061 | Upper St. Helens Creek at Pettinas Pool | 2007-12-11 09:15 | 9023419 | Manual | TropWATER Laboratory, QHFSS | See metadata |  |  |  | 49 |  | 66.3 |  | 24.5 |  | 7.46 |  | 0.6 |  | 0.153 |  | 0.026 |  | 0.002 |  | 0.004 |  | 0.198 |  | 6.79 |  | 0.031 |  | 0.025 |  | 0.011 |  |  | < | 0.01 | < | 0.01 | < | 0.01 | < | 0.01 | < | 0.01 | < | 0.01 | < | 0.01 | < | 0.01 | < | 0.01 | < | 0.01
E_MWHW08 | Mackay Whitsunday Healthy Waterways 2005-2008 | 126001A | Sandy Creek at Homebush | 2007-12-12 07:10 | 9023420 | Manual | TropWATER Laboratory, QHFSS | See metadata |  |  |  | 265 |  | 393 |  | 26.1 |  | 7.17 |  | 7.2 |  | 0.772 |  | 0.163 |  | 0.02 |  | 0.101 |  | 1.888 |  | 2.34 |  | 0.363 |  | 0.145 |  | 0.135 |  |  |  | 0.18 | < | 0.01 | < | 0.01 |  | 2.1 | < | 0.01 |  | 0.06 |  | 0.22 | < | 0.01 |  | 2.7 |  | 1.1
E_MWHW08 | Mackay Whitsunday Healthy Waterways 2005-2008 | 1260052 | Bakers Creek at Higham's Farm | 2007-12-12 08:15 | 9023421 | Manual | TropWATER Laboratory, QHFSS | See metadata |  |  |  | 275 |  | 402 |  | 24.1 |  | 6.68 |  | 3.9 |  | 1.563 |  | 1.299 |  | 0.083 |  | 0.123 |  | 1.885 |  | 1.55 |  | 0.189 |  | 0.094 |  | 0.066 |  |  | < | 0.01 | < | 0.01 | < | 0.01 |  | 0.28 | < | 0.01 | < | 0.01 |  | 0.04 | < | 0.01 |  | 0.8 |  | 0.47
E_MWHW08 | Mackay Whitsunday Healthy Waterways 2005-2008 | 125013A | Pioneer River at Dumbleton Weir Headwater | 2007-12-12 09:00 | 9023422 | Manual | TropWATER Laboratory, QHFSS | See metadata |  |  |  | 200 |  | 293 |  | 30.6 |  | 8.21 |  | 4.2 |  | 0.266 |  | 0.025 |  | 0.001 |  | 0.007 |  | 0.384 |  | 5.63 |  | 0.053 |  | 0.028 |  | 0.007 |  |  | < | 0.01 | < | 0.01 | < | 0.01 |  | 0.35 | < | 0.01 | < | 0.01 |  | 0.03 | < | 0.01 |  | 0.17 |  | 0.05
E_MWHW08 | Mackay Whitsunday Healthy Waterways 2005-2008 | 1250047 | Rawson's Creek at Finch Hatton Gorge | 2007-12-12 11:00 | 9023423 | Manual | TropWATER Laboratory, QHFSS | See metadata |  |  |  | 31 |  | 43 |  | 22.2 |  | 7.35 |  | 1.6 |  | 0.129 |  | 0.023 |  | 0.001 |  | 0.01 |  | 0.235 |  | 5.13 |  | 0.039 |  | 0.018 |  | 0.012 |  |  | < | 0.01 | < | 0.01 | < | 0.01 | < | 0.01 | < | 0.01 | < | 0.01 | < | 0.01 | < | 0.01 | < | 0.01 | < | 0.01
E_MWHW08 | Mackay Whitsunday Healthy Waterways 2005-2008 | 1220041 | Impulse Creek at Conway State Forest | 2007-12-14 08:50 | 9023424 | Manual | TropWATER Laboratory, QHFSS | See metadata |  |  |  | 259 |  | 359 |  | 24.8 |  | 7.13 |  | 1.2 |  | 0.233 |  | 0.02 |  | 0.012 |  | 0.007 |  | 0.252 |  | 6.82 |  | 0.044 |  | 0.042 |  | 0.012 |  |  | < | 0.01 | < | 0.01 | < | 0.01 | < | 0.01 | < | 0.01 | < | 0.01 | < | 0.01 | < | 0.01 | < | 0.01 | < | 0.01
E_MWHW08 | Mackay Whitsunday Healthy Waterways 2005-2008 | 1220035 | Myrtle Creek at Bennets Road | 2007-12-14 11:00 | 9023425 | Manual | TropWATER Laboratory, QHFSS | See metadata |  |  |  | 351 |  | 501 |  | 24.8 |  | 6.84 |  | 10.5 |  | 1.299 |  | 0.031 |  | 0.002 |  | 0.93 |  | 1.598 |  | 0.11 |  | 0.973 |  | 0.779 |  | 0.532 |  |  |  | 0.86 | < | 0.01 |  | 0.02 |  | 7.9 | < | 0.01 |  | 0.34 |  | 0.84 | < | 0.01 |  | 12 |  | 3.9
E_MWHW08 | Mackay Whitsunday Healthy Waterways 2005-2008 | 124003A | Andromache River at Jochheims | 2007-12-14 13:20 | 9023426 | Manual | TropWATER Laboratory, QHFSS | See metadata |  |  |  | 296 |  | 438 |  | 32.9 |  | 8.87 |  | 0.8 |  | 0.235 |  | 0.023 |  | 0.006 |  | 0.015 |  | 0.27 |  | 10.77 |  | 0.07 |  | 0.06 |  | 0.02 |  |  | < | 0.01 | < | 0.01 | < | 0.01 |  | 0.04 | < | 0.01 | < | 0.01 | < | 0.01 | < | 0.01 | < | 0.01 | < | 0.01
E_MWHW08 | Mackay Whitsunday Healthy Waterways 2005-2008 | 124001B | O'Connell River at Stafford's Crossing | 2007-12-14 13:30 | 9023427 | Manual | TropWATER Laboratory, QHFSS | See metadata |  |  |  | 314 |  | 447 |  | 32.7 |  | 8.54 |  | 1.5 |  | 0.24 |  | 0.036 |  | 0.001 |  | 0.012 |  | 0.284 |  | 11.49 |  | 0.039 |  | 0.036 |  | 0.017 |  |  | < | 0.01 | < | 0.01 | < | 0.01 |  | 0.55 | < | 0.01 |  | 0.02 |  | 0.09 | < | 0.01 |  | 0.25 |  | 0.5
E_MWHW08 | Mackay Whitsunday Healthy Waterways 2005-2008 | 1240061 | Upper St. Helens Creek at Pettinas Pool | 2007-12-30 10:00 | 9023428 | Manual | TropWATER Laboratory | See metadata |  |  |  | 56.9 |  |  |  | 23.5 |  | 7.3 | [13 empty] | 7.8
E_MWHW08 | Mackay Whitsunday Healthy Waterways 2005-2008 | 126001A | Sandy Creek at Homebush | 2008-01-10 08:00 | 9023429 | Manual | TropWATER Laboratory, QHFSS | See metadata |  |  |  | 506 |  | 531 |  | 27.6 |  | 7.34 |  | 10 |  | 0.83 |  | 0.161 |  | 0.005 |  | 0.051 |  | 1.201 |  | 4.55 |  | 0.361 |  | 0.217 |  | 0.201 |  |  |  | 0.09 | < | 0.01 | < | 0.01 |  | 1.6 | < | 0.01 |  | 0.06 |  | 0.09 | < | 0.01 |  | 3.4 |  | 1
E_MWHW08 | Mackay Whitsunday Healthy Waterways 2005-2008 | 1260052 | Bakers Creek at Higham's Farm | 2008-01-10 09:00 | 9023430 | Manual | TropWATER Laboratory, QHFSS | See metadata |  |  |  | 387 |  | 365 |  | 26.4 |  | 6.85 |  | 4.3 |  | 1.243 |  | 0.844 |  | 0.011 |  | 0.053 |  | 1.863 |  | 1.25 |  | 0.237 |  | 0.208 |  | 0.201 |  |  |  | 0.06 | < | 0.01 | < | 0.01 |  | 0.6 | < | 0.01 |  | 0.03 |  | 0.06 | < | 0.01 |  | 2.1 |  | 0.87
E_MWHW08 | Mackay Whitsunday Healthy Waterways 2005-2008 | 125013A | Pioneer River at Dumbleton Weir Headwater | 2008-01-10 09:00 | 9023431 | Manual | TropWATER Laboratory, QHFSS | See metadata |  |  |  | 156 |  | 166.6 |  | 29.8 |  | 7.79 |  | 4.3 |  | 0.238 |  | 0.019 |  | 0.002 |  | 0.012 |  | 0.397 |  | 5.41 |  | 0.05 |  | 0.023 |  | 0.012 |  |  |  | 0.02 | < | 0.01 | < | 0.01 |  | 0.29 | < | 0.01 | < | 0.01 |  | 0.1 | < | 0.01 |  | 0.27 |  | 0.07
E_MWHW08 | Mackay Whitsunday Healthy Waterways 2005-2008 | 1240061 | Upper St. Helens Creek at Pettinas Pool | 2008-01-10 09:00 | 9023432 | Manual | TropWATER Laboratory, QHFSS | See metadata |  |  |  | 60.7 |  | 58 |  | 26 |  | 7.53 |  | 5.2 |  | 0.077 |  | 0.017 |  | 0.002 |  | 0.012 |  | 0.122 |  | 5.95 |  | 0.023 |  | 0.013 |  | 0.008 |  |  | < | 0.01 | < | 0.01 | < | 0.01 | < | 0.01 | < | 0.01 | < | 0.01 | < | 0.01 | < | 0.01 | < | 0.01 | < | 0.01
E_MWHW08 | Mackay Whitsunday Healthy Waterways 2005-2008 | 1250047 | Rawson's Creek at Finch Hatton Gorge | 2008-01-10 11:00 | 9023433 | Manual | TropWATER Laboratory, QHFSS | See metadata |  |  |  | 38 |  | 41.9 |  | 22.7 |  | 7.3 |  | 120 |  | 0.029 |  | 0.004 |  | 0.002 |  | 0.006 |  | 0.141 |  | 6.96 |  | 0.018 |  | 0.015 |  | 0.001 |  |  | < | 0.01 | < | 0.01 | < | 0.01 | < | 0.01 | < | 0.01 | < | 0.01 | < | 0.01 | < | 0.01 | < | 0.01 | < | 0.01
E_MWHW08 | Mackay Whitsunday Healthy Waterways 2005-2008 | 126002A | Plane Creek at Sarina | 2008-01-14 08:10 | 9023434 | Manual | TropWATER Laboratory, QHFSS | See metadata |  |  |  | 265 |  |  |  | 25 |  | 7.415 |  | 8.3 |  | 0.731 |  | 0.311 |  | 0.003 |  | 0.078 |  | 0.742 |  | 4.68 |  | 0.079 |  | 0.057 |  | 0.043 |  |  | < | 0.01 | < | 0.01 | < | 0.01 |  | 0.12 | < | 0.01 | < | 0.01 |  | 0.01 | < | 0.01 |  | 0.12 |  | 0.07
E_MWHW08 | Mackay Whitsunday Healthy Waterways 2005-2008 | 126007A | Rocky Dam Creek at Mount Christian | 2008-01-14 09:15 | 9023435 | Manual | TropWATER Laboratory, QHFSS | See metadata |  |  |  | 314 |  | 325 |  | 24.7 |  | 7.155 |  | 11 |  | 0.69 |  | 0.221 |  | 0.004 |  | 0.049 |  | 0.799 |  | 5.11 |  | 0.052 |  | 0.023 |  | 0.017 |  |  |  | 0.02 | < | 0.01 | < | 0.01 |  | 0.19 | < | 0.01 | < | 0.01 |  | 0.01 | < | 0.01 |  | 1.2 |  | 1
E_MWHW08 | Mackay Whitsunday Healthy Waterways 2005-2008 | 125013A | Pioneer River at Dumbleton Weir Headwater | 2008-01-14 10:00 | 9023436 | Manual | TropWATER Laboratory, QHFSS | See metadata |  |  |  | 100 | [7 empty] | 23 |  | 0.834 |  | 0.296 |  | 0.008 |  | 0.101 |  | 1.059 |  |  |  | 0.196 |  | 0.188 |  | 0.084 |  |  |  | 0.1 | < | 0.01 | < | 0.01 |  | 0.97 | < | 0.01 |  | 0.05 |  | 0.19 | < | 0.01 |  | 1.1 |  | 0.42
E_MWHW08 | Mackay Whitsunday Healthy Waterways 2005-2008 | 1260003 | Basin Creek at Highway South of Ilbilie | 2008-01-14 10:20 | 9023437 | Manual | TropWATER Laboratory, QHFSS | See metadata |  |  |  | 100 |  | 105.6 |  | 25.3 |  | 6.778 |  | 4.6 |  | 0.207 |  | 0.022 | < | 0.001 |  | 0.014 |  | 0.326 |  | 6.73 |  | 0.031 |  | 0.011 |  | 0.005 |  |  | < | 0.01 | < | 0.01 | < | 0.01 |  | 0.02 | < | 0.01 | < | 0.01 | < | 0.01 | < | 0.01 | < | 0.01 | < | 0.01
E_MWHW08 | Mackay Whitsunday Healthy Waterways 2005-2008 | 126003A | Carmila Creek at Carmila | 2008-01-14 11:45 | 9023438 | Manual | TropWATER Laboratory, QHFSS | See metadata |  |  |  | 236 |  | 247 |  | 24.9 |  | 7.174 |  | 3.7 |  | 0.493 |  | 0.191 |  | 0.005 |  | 0.022 |  | 0.604 |  | 4.47 |  | 0.036 |  | 0.022 |  | 0.01 |  |  | < | 0.01 | < | 0.01 | < | 0.01 |  | 0.02 | < | 0.01 | < | 0.01 | < | 0.01 | < | 0.01 |  | 0.23 |  | 0.28
E_MWHW08 | Mackay Whitsunday Healthy Waterways 2005-2008 | 125013A | Pioneer River at Dumbleton Weir Headwater | 2008-01-15 09:30 | 9023439 | Manual | TropWATER Laboratory, QHFSS | See metadata |  |  |  | 106 | [7 empty] | 13 |  | 0.578 |  | 0.16 |  | 0.003 |  | 0.1 |  | 0.656 |  |  |  | 0.112 |  | 0.091 |  | 0.059 |  |  |  | 0.02 | < | 0.01 | < | 0.01 |  | 0.35 | < | 0.01 |  | 0.01 |  | 0.05 | < | 0.01 |  | 0.41 |  | 0.11
E_MWHW08 | Mackay Whitsunday Healthy Waterways 2005-2008 | 125013A | Pioneer River at Dumbleton Weir Headwater | 2008-01-16 08:00 | 9023440 | Manual | TropWATER Laboratory, QHFSS | See metadata |  |  |  | 69 | [7 empty] | 130 |  | 0.646 |  | 0.183 |  | 0.002 |  | 0.045 |  | 0.755 |  |  |  | 0.209 |  | 0.098 |  | 0.049 |  |  |  | 0.07 | < | 0.01 | < | 0.01 |  | 0.57 | < | 0.01 |  | 0.03 |  | 0.14 | < | 0.01 |  | 0.73 |  | 0.13
E_MWHW08 | Mackay Whitsunday Healthy Waterways 2005-2008 | 125013A | Pioneer River at Dumbleton Weir Headwater | 2008-01-16 13:00 | 9023441 | Manual | TropWATER Laboratory, QHFSS | See metadata |  |  |  | 58 | [7 empty] | 230 |  | 0.544 |  | 0.108 |  | 0.004 |  | 0.051 |  | 0.638 |  |  |  | 0.087 |  | 0.064 |  | 0.051 |  |  |  | 0.02 | < | 0.01 | < | 0.01 |  | 0.15 | < | 0.01 | < | 0.01 |  | 0.03 | < | 0.01 |  | 0.35 |  | 0.1
E_MWHW08 | Mackay Whitsunday Healthy Waterways 2005-2008 | 125013A | Pioneer River at Dumbleton Weir Headwater | 2008-01-17 10:00 | 9023442 | Manual | TropWATER Laboratory, QHFSS | See metadata |  |  |  | 67 | [7 empty] | 32 |  | 0.479 |  | 0.085 |  | 0.003 |  | 0.034 |  | 0.562 |  |  |  | 0.273 |  | 0.083 |  | 0.042 |  |  |  | 0.02 | < | 0.01 | < | 0.01 |  | 0.13 | < | 0.01 |  | 0.01 |  | 0.04 | < | 0.01 |  | 0.33 |  | 0.07
E_MWHW08 | Mackay Whitsunday Healthy Waterways 2005-2008 | 124003A | Andromache River at Jochheims | 2008-01-17 13:30 | 9023443 | Manual | TropWATER Laboratory | See metadata | [7 empty] | 26.6 |  | 7.48
E_MWHW08 | Mackay Whitsunday Healthy Waterways 2005-2008 | 1220041 | Impulse Creek at Conway State Forest | 2008-01-18 08:30 | 9023444 | Manual | TropWATER Laboratory, QHFSS | See metadata |  |  |  | 109 |  | 113 |  | 24.5 |  | 7.37 |  | 3.6 |  | 0.16 |  | 0.043 |  | 0.002 |  | 0.023 |  | 0.239 |  | 7.54 |  | 0.04 |  | 0.017 |  | 0.016 |  |  | < | 0.01 | < | 0.01 | < | 0.01 | < | 0.01 | < | 0.01 | < | 0.01 | < | 0.01 | < | 0.01 | < | 0.01 | < | 0.01
E_MWHW08 | Mackay Whitsunday Healthy Waterways 2005-2008 | 125013A | Pioneer River at Dumbleton Weir Headwater | 2008-01-18 09:15 | 9023445 | Manual | TropWATER Laboratory, QHFSS | See metadata |  |  |  | 40.5 | [7 empty] | 671 |  | 0.4425 |  | 0.084 |  | 0.0025 |  | 0.044 |  | 1.41 |  |  |  | 0.323 |  | 0.065 |  | 0.0505 |  |  |  | 0.025 | < | 0.01 | < | 0.01 |  | 0.165 | < | 0.01 |  | 0.01 |  | 0.025 | < | 0.01 |  | 0.55 |  | 0.06
E_MWHW08 | Mackay Whitsunday Healthy Waterways 2005-2008 | 1220035 | Myrtle Creek at Bennets Road | 2008-01-18 10:10 | 9023446 | Manual | TropWATER Laboratory, QHFSS | See metadata | [7 empty] | 28.3 |  | 6.96 |  | 150 |  | 0.761 |  | 0.074 |  | 0.007 |  | 0.025 |  | 1.033 |  | 5.08 |  | 0.478 |  | 0.151 |  | 0.132 |  |  |  | 0.05 | < | 0.01 | < | 0.01 |  | 0.39 | < | 0.01 |  | 0.03 |  | 0.06 | < | 0.01 |  | 1.5 |  | 0.25
E_MWHW08 | Mackay Whitsunday Healthy Waterways 2005-2008 | 124001B | O'Connell River at Stafford's Crossing | 2008-01-18 12:20 | 9023447 | Manual | TropWATER Laboratory, QHFSS | See metadata |  |  |  | 69 |  | 71.3 |  | 26.5 |  | 7.1 |  | 95 |  | 0.496 |  | 0.078 |  | 0.004 |  | 0.023 |  | 0.582 |  | 8.11 |  | 0.102 |  | 0.046 |  | 0.035 |  |  | < | 0.01 | < | 0.01 | < | 0.01 |  | 0.13 | < | 0.01 |  | 0.01 |  | 0.01 | < | 0.01 |  | 0.32 |  | 0.05
E_MWHW08 | Mackay Whitsunday Healthy Waterways 2005-2008 | 125013A | Pioneer River at Dumbleton Weir Headwater | 2008-01-18 13:00 | 9023448 | Manual | TropWATER Laboratory, QHFSS | See metadata |  |  |  | 44 | [7 empty] | 410 |  | 0.446 |  | 0.104 |  | 0.003 |  | 0.05 |  | 1.021 |  |  |  | 0.195 |  | 0.059 |  | 0.04 |  |  |  | 0.03 | < | 0.01 | < | 0.01 |  | 0.17 | < | 0.01 | < | 0.01 |  | 0.03 | < | 0.01 |  | 0.42 |  | 0.06
E_MWHW08 | Mackay Whitsunday Healthy Waterways 2005-2008 | 125013A | Pioneer River at Dumbleton Weir Headwater | 2008-01-19 08:30 | 9023449 | Manual | TropWATER Laboratory, QHFSS | See metadata |  |  |  | 67 | [7 empty] | 44 |  | 0.408 |  | 0.128 |  | 0.001 |  | 0.026 |  | 0.505 |  |  |  | 0.083 |  | 0.078 |  | 0.053 |  |  | < | 0.01 | < | 0.01 | < | 0.01 |  | 0.07 | < | 0.01 | < | 0.01 | < | 0.01 | < | 0.01 |  | 0.19 |  | 0.05
E_MWHW08 | Mackay Whitsunday Healthy Waterways 2005-2008 | 125013A | Pioneer River at Dumbleton Weir Headwater | 2008-01-19 13:00 | 9023450 | Manual | TropWATER Laboratory, QHFSS | See metadata |  |  |  | 74 | [7 empty] | 120 |  | 0.491 |  | 0.159 |  | 0.002 |  | 0.026 |  | 0.589 |  |  |  | 0.089 |  | 0.087 |  | 0.059 |  |  |  | 0.02 | < | 0.01 | < | 0.01 |  | 0.16 | < | 0.01 | < | 0.01 |  | 0.05 | < | 0.01 |  | 0.26 |  | 0.08
E_MWHW08 | Mackay Whitsunday Healthy Waterways 2005-2008 | 125013A | Pioneer River at Dumbleton Weir Headwater | 2008-01-20 08:00 | 9023451 | Manual | TropWATER Laboratory, QHFSS | See metadata |  |  |  | 67 | [7 empty] | 230 |  | 0.535 |  | 0.168 |  | 0.002 |  | 0.032 |  | 0.926 |  |  |  | 0.23 |  | 0.122 |  | 0.105 |  |  |  | 0.01 | < | 0.01 | < | 0.01 |  | 0.18 | < | 0.01 | < | 0.01 |  | 0.05 | < | 0.01 |  | 0.54 |  | 0.15
E_MWHW08 | Mackay Whitsunday Healthy Waterways 2005-2008 | 125013A | Pioneer River at Dumbleton Weir Headwater | 2008-01-20 13:00 | 9023452 | Manual | TropWATER Laboratory, QHFSS | See metadata |  |  |  | 38 | [7 empty] | 440 |  | 0.381 |  | 0.088 |  | 0.004 |  | 0.045 |  | 0.971 |  |  |  | 0.273 |  | 0.08 |  | 0.067 |  |  |  | 0.02 | < | 0.01 | < | 0.01 |  | 0.17 | < | 0.01 | < | 0.01 |  | 0.05 | < | 0.01 |  | 0.41 |  | 0.09
E_MWHW08 | Mackay Whitsunday Healthy Waterways 2005-2008 | 125013A | Pioneer River at Dumbleton Weir Headwater | 2008-01-20 22:00 | 9023453 | Manual | TropWATER Laboratory, QHFSS | See metadata |  |  |  | 38 | [7 empty] | 300 |  | 0.364 |  | 0.029 |  | 0.002 |  | 0.038 |  | 0.672 |  |  |  | 0.158 |  | 0.079 |  | 0.065 |  |  |  | 0.04 | < | 0.01 | < | 0.01 |  | 0.18 | < | 0.01 | < | 0.01 |  | 0.05 | < | 0.01 |  | 0.45 |  | 0.08
E_MWHW08 | Mackay Whitsunday Healthy Waterways 2005-2008 | 125013A | Pioneer River at Dumbleton Weir Headwater | 2008-01-21 08:00 | 9023454 | Manual | TropWATER Laboratory, QHFSS | See metadata |  |  |  | 52 | [7 empty] | 40 |  | 0.402 |  | 0.172 |  | 0.002 |  | 0.03 |  | 0.462 |  |  |  | 0.106 |  | 0.085 |  | 0.046 |  |  | < | 0.01 | < | 0.01 | < | 0.01 |  | 0.09 | < | 0.01 | < | 0.01 |  | 0.02 | < | 0.01 |  | 0.2 |  | 0.04
E_MWHW08 | Mackay Whitsunday Healthy Waterways 2005-2008 | 125013A | Pioneer River at Dumbleton Weir Headwater | 2008-01-22 08:45 | 9023455 | Manual | TropWATER Laboratory, QHFSS | See metadata |  |  |  | 87 | [7 empty] | 19 |  | 0.435 |  | 0.117 |  | 0.003 |  | 0.039 |  | 0.533 |  |  |  | 0.099 |  | 0.088 |  | 0.051 |  |  | < | 0.01 | < | 0.01 | < | 0.01 |  | 0.06 | < | 0.01 | < | 0.01 |  | 0.03 | < | 0.01 |  | 0.14 |  | 0.05
E_MWHW08 | Mackay Whitsunday Healthy Waterways 2005-2008 | 126002A | Plane Creek at Sarina | 2008-02-11 08:30 | 9023456 | Manual | TropWATER Laboratory, QHFSS | See metadata |  |  |  | 113 |  | 118.7 |  | 25.3 |  | 7.184 |  | 45 |  | 0.597 |  | 0.077 |  | 0.01 |  | 0.016 |  | 0.832 |  | 5.88 |  | 0.185 |  | 0.096 |  | 0.067 |  |  | < | 0.01 | < | 0.01 | < | 0.01 |  | 0.02 | < | 0.01 | < | 0.01 |  | 0.01 | < | 0.01 |  | 0.05 |  | 0.02
E_MWHW08 | Mackay Whitsunday Healthy Waterways 2005-2008 | 126007A | Rocky Dam Creek at Mount Christian | 2008-02-11 09:55 | 9023457 | Manual | TropWATER Laboratory, QHFSS | See metadata |  |  |  | 85 |  | 89.5 |  | 25.1 |  | 6.789 |  | 36.5 |  | 0.757 |  | 0.094 |  | 0.012 |  | 0.026 |  | 0.975 |  | 5.43 |  | 0.113 |  | 0.052 |  | 0.038 |  |  | < | 0.01 | < | 0.01 | < | 0.01 |  | 0.13 | < | 0.01 | < | 0.01 |  | 0.02 | < | 0.01 |  | 0.49 |  | 0.32
E_MWHW08 | Mackay Whitsunday Healthy Waterways 2005-2008 | 1260003 | Basin Creek at Highway South of Ilbilie | 2008-02-11 10:55 | 9023458 | Manual | TropWATER Laboratory, QHFSS | See metadata |  |  |  | 58 |  | 90.4 |  | 25.5 |  | 5.897 |  | 9.6 |  | 0.411 |  | 0.025 |  | 0.011 |  | 0.003 |  | 0.452 |  | 6.45 |  | 0.044 |  | 0.021 |  | 0.017 |  |  | < | 0.01 | < | 0.01 | < | 0.01 |  | 0.02 | < | 0.01 | < | 0.01 | < | 0.01 | < | 0.01 | < | 0.01 | < | 0.01
E_MWHW08 | Mackay Whitsunday Healthy Waterways 2005-2008 | 126003A | Carmila Creek at Carmila | 2008-02-11 12:20 | 9023459 | Manual | TropWATER Laboratory, QHFSS | See metadata |  |  |  | 108 |  | 114 |  | 25.3 |  | 7.019 |  | 14 |  | 0.506 |  | 0.164 |  | 0.012 |  | 0.017 |  | 0.607 |  | 4.78 |  | 0.048 |  | 0.032 |  | 0.024 |  |  | < | 0.01 | < | 0.01 | < | 0.01 |  | 0.02 | < | 0.01 | < | 0.01 | < | 0.01 | < | 0.01 |  | 0.12 |  | 0.08
E_MWHW08 | Mackay Whitsunday Healthy Waterways 2005-2008 | 1240061 | Upper St. Helens Creek at Pettinas Pool | 2008-02-13 09:00 | 9023460 | Manual | TropWATER Laboratory, QHFSS | See metadata |  |  |  | 73 |  | 76.2 |  | 26 |  | 7.47 |  | 3.2 |  | 0.27 |  | 0.103 |  | 0.007 |  | 0.007 |  | 0.27 |  | 5.95 |  | 0.029 |  | 0.028 |  | 0.023 |  |  | < | 0.01 | < | 0.01 | < | 0.01 | < | 0.01 | < | 0.01 | < | 0.01 | < | 0.01 | < | 0.01 | < | 0.01 | < | 0.01
E_MWHW08 | Mackay Whitsunday Healthy Waterways 2005-2008 | 126001A | Sandy Creek at Homebush | 2008-02-14 08:30 | 9023461 | Manual | TropWATER Laboratory, QHFSS | See metadata |  |  |  | 118 |  | 126 |  | 27.6 |  | 7.18 |  | 30 |  | 0.594 |  | 0.083 |  | 0.023 |  | 0.037 |  | 0.867 |  | 10.95 |  | 0.188 |  | 0.188 |  | 0.092 |  |  |  | 0.01 | < | 0.01 | < | 0.01 |  | 0.22 | < | 0.01 |  | 0.01 |  | 0.03 | < | 0.01 |  | 0.21 |  | 0.09
E_MWHW08 | Mackay Whitsunday Healthy Waterways 2005-2008 | 125013A | Pioneer River at Dumbleton Weir Headwater | 2008-02-14 09:00 | 9023462 | Manual | TropWATER Laboratory, QHFSS | See metadata |  |  |  | 109 |  | 115.1 |  | 27.7 |  | 7.31 |  | 49 |  | 0.489 |  | 0.107 |  | 0.011 |  | 0.028 |  | 0.664 |  | 8.98 |  | 0.133 |  | 0.058 |  | 0.046 |  |  | < | 0.01 | < | 0.01 | < | 0.01 |  | 0.03 | < | 0.01 | < | 0.01 |  | 0.02 | < | 0.01 |  | 0.04 |  | 0.01
E_MWHW08 | Mackay Whitsunday Healthy Waterways 2005-2008 | 1250047 | Rawson's Creek at Finch Hatton Gorge | 2008-02-14 10:40 | 9023463 | Manual | TropWATER Laboratory, QHFSS | See metadata |  |  |  | 36 |  | 37.2 |  | 23.5 |  | 7.34 |  | 0.9 |  | 0.084 |  | 0.007 |  | 0.009 |  | 0.004 |  | 0.121 |  | 7.72 |  | 0.017 |  | 0.011 |  | 0.008 |  |  | < | 0.01 | < | 0.01 | < | 0.01 | < | 0.01 | < | 0.01 | < | 0.01 | < | 0.01 | < | 0.01 | < | 0.01 | < | 0.01
E_MWHW08 | Mackay Whitsunday Healthy Waterways 2005-2008 | 1220041 | Impulse Creek at Conway State Forest | 2008-02-26 09:00 | 9023464 | Manual | TropWATER Laboratory, QHFSS | See metadata |  |  |  | 203 |  | 203 |  | 24.9 |  | 7.55 |  | 1.5 |  | 0.18 |  | 0.017 |  | 0.009 |  | 0.017 |  | 0.184 |  | 7.36 |  | 0.021 |  | 0.018 |  | 0.008 |  |  | < | 0.01 | < | 0.01 | < | 0.01 | < | 0.01 | < | 0.01 | < | 0.01 | < | 0.01 | < | 0.01 | < | 0.01 | < | 0.01
E_MWHW08 | Mackay Whitsunday Healthy Waterways 2005-2008 | 1220035 | Myrtle Creek at Bennets Road | 2008-02-26 11:00 | 9023465 | Manual | TropWATER Laboratory, QHFSS | See metadata |  |  |  | 453 |  | 746 |  | 26.5 |  | 7.14 |  | 5 |  | 0.888 |  | 0.297 |  | 0.023 |  | 0.012 |  | 0.899 |  | 3.81 |  | 0.071 |  | 0.045 |  | 0.036 |  |  |  | 0.01 | < | 0.01 | < | 0.01 |  | 0.03 | < | 0.01 | < | 0.01 |  | 0.02 | < | 0.01 |  | 0.12 |  | 0.03
E_MWHW08 | Mackay Whitsunday Healthy Waterways 2005-2008 | 124003A | Andromache River at Jochheims | 2008-02-26 13:25 | 9023466 | Manual | TropWATER Laboratory, QHFSS | See metadata |  |  |  | 263 |  | 268 |  | 26.4 |  | 7.93 |  | 13 |  | 0.223 |  | 0.148 |  | 0.042 |  | 0.009 |  | 0.272 |  | 7.17 |  | 0.067 |  | 0.059 |  | 0.041 |  |  | < | 0.01 | < | 0.01 | < | 0.01 | < | 0.01 | < | 0.01 | < | 0.01 | < | 0.01 | < | 0.01 | < | 0.01 | < | 0.01
E_MWHW08 | Mackay Whitsunday Healthy Waterways 2005-2008 | 124001B | O'Connell River at Stafford's Crossing | 2008-02-26 15:00 | 9023467 | Manual | TropWATER Laboratory, QHFSS | See metadata |  |  |  | 270 |  | 314 |  | 15.2 |  | 7.46 |  | 62 |  | 0.39 |  | 0.162 |  | 0.009 |  | 0.017 |  | 0.481 |  | 7.08 |  | 0.051 |  | 0.026 |  | 0.011 |  |  | < | 0.01 | < | 0.01 | < | 0.01 | < | 0.01 | < | 0.01 | < | 0.01 | < | 0.01 | < | 0.01 | < | 0.01 | < | 0.01
E_MWHW08 | Mackay Whitsunday Healthy Waterways 2005-2008 | 126002A | Plane Creek at Sarina | 2008-03-10 08:15 | 9023468 | Manual | TropWATER Laboratory, QHFSS | See metadata |  |  |  | 349 |  | 354 |  | 24.8 |  | 7.83 |  | 3.1 |  | 0.208 |  | 0.046 |  | 0.003 |  | 0.005 |  | 0.34 |  | 6.61 |  | 0.038 |  | 0.018 |  | 0.017 |  |  | < | 0.01 | < | 0.01 | < | 0.01 | < | 0.01 | < | 0.01 | < | 0.01 | < | 0.01 | < | 0.01 |  | 0.01 | < | 0.01
E_MWHW08 | Mackay Whitsunday Healthy Waterways 2005-2008 | 126007A | Rocky Dam Creek at Mount Christian | 2008-03-10 09:00 | 9023469 | Manual | TropWATER Laboratory, QHFSS | See metadata |  |  |  | 352 |  | 357 |  | 24.7 |  | 7.44 |  | 5 |  | 0.374 |  | 0.176 |  | 0.004 |  | 0.005 |  | 0.558 |  | 4.72 |  | 0.03 |  | 0.01 |  | 0.008 |  |  | < | 0.01 | < | 0.01 | < | 0.01 |  | 0.01 | < | 0.01 | < | 0.01 | < | 0.01 | < | 0.01 |  | 0.09 |  | 0.14
E_MWHW08 | Mackay Whitsunday Healthy Waterways 2005-2008 | 1260003 | Basin Creek at Highway South of Ilbilie | 2008-03-10 10:00 | 9023470 | Manual | TropWATER Laboratory, QHFSS | See metadata |  |  |  | 103 |  | 104.3 |  | 24.5 |  | 6.7 |  | 1.2 |  | 0.127 |  | 0.006 |  | 0.003 |  | 0.008 |  | 0.158 |  | 5.11 |  | 0.007 | < | 0.005 |  | 0.003 |  |  | < | 0.01 | < | 0.01 | < | 0.01 | < | 0.01 | < | 0.01 | < | 0.01 | < | 0.01 | < | 0.01 | < | 0.01 | < | 0.01
E_MWHW08 | Mackay Whitsunday Healthy Waterways 2005-2008 | 126003A | Carmila Creek at Carmila | 2008-03-10 10:30 | 9023471 | Manual | TropWATER Laboratory, QHFSS | See metadata |  |  |  | 240 |  | 242 |  | 25.1 |  | 7.42 |  | 2.6 |  | 0.168 |  | 0.154 |  | 0.004 |  | 0.009 |  | 0.314 |  | 5.57 |  | 0.01 |  | 0.01 |  | 0.008 |  |  | < | 0.01 | < | 0.01 | < | 0.01 | < | 0.01 | < | 0.01 | < | 0.01 | < | 0.01 | < | 0.01 |  | 0.01 |  | 0.04
E_MWHW08 | Mackay Whitsunday Healthy Waterways 2005-2008 | 1240061 | Upper St. Helens Creek at Pettinas Pool | 2008-03-13 09:30 | 9023472 | Manual | TropWATER Laboratory, QHFSS | See metadata |  |  |  | 68 |  | 70.4 |  | 22.7 |  | 7.55 |  | 0.9 |  | 0.041 |  | 0.01 |  | 0.004 |  | 0.013 |  | 0.092 |  | 8.32 |  | 0.008 |  | 0.007 |  | 0.004 |  |  | < | 0.01 | < | 0.01 | < | 0.01 | < | 0.01 | < | 0.01 | < | 0.01 | < | 0.01 | < | 0.01 | < | 0.01 | < | 0.01
E_MWHW08 | Mackay Whitsunday Healthy Waterways 2005-2008 | 1250047 | Rawson's Creek at Finch Hatton Gorge | 2008-03-13 11:15 | 9023473 | Manual | TropWATER Laboratory, QHFSS | See metadata |  |  |  | 41 |  | 72.6 |  | 21.1 |  | 7.77 |  | 1.1 |  | 0.07 |  | 0.007 |  | 0.002 |  | 0.007 |  | 0.088 |  | 6.49 | < | 0.005 | < | 0.005 |  | 0.002 |  |  | < | 0.01 | < | 0.01 | < | 0.01 | < | 0.01 | < | 0.01 | < | 0.01 | < | 0.01 | < | 0.01 | < | 0.01 | < | 0.01
E_MWHW08 | Mackay Whitsunday Healthy Waterways 2005-2008 | 125013A | Pioneer River at Dumbleton Weir Headwater | 2008-03-13 12:30 | 9023474 | Manual | TropWATER Laboratory, QHFSS | See metadata |  |  |  | 218 |  | 252 |  | 27.3 |  | 8.38 |  | 7.6 |  | 0.341 |  | 0.164 |  | 0.015 |  | 0.011 |  | 0.423 |  | 7 |  | 0.016 |  | 0.008 |  | 0.007 |  |  | < | 0.01 | < | 0.01 | < | 0.01 | < | 0.01 | < | 0.01 | < | 0.01 | < | 0.01 | < | 0.01 |  | 0.01 | < | 0.01
E_MWHW08 | Mackay Whitsunday Healthy Waterways 2005-2008 | 126001A | Sandy Creek at Homebush | 2008-03-13 13:45 | 9023475 | Manual | TropWATER Laboratory, QHFSS | See metadata |  |  |  | 458 |  | 528 |  | 26.1 |  | 7.19 |  | 3.4 |  | 1.164 |  | 0.8 | < | 0.001 |  | 0.006 |  | 1.231 |  | 4.8 |  | 0.068 |  | 0.03 |  | 0.019 |  |  |  | 0.02 | < | 0.01 | < | 0.01 |  | 0.03 | < | 0.01 | < | 0.01 |  | 0.02 | < | 0.01 |  | 0.08 |  | 0.1
E_MWHW08 | Mackay Whitsunday Healthy Waterways 2005-2008 | 1260052 | Bakers Creek at Higham's Farm | 2008-03-13 15:00 | 9023476 | Manual | TropWATER Laboratory, QHFSS | See metadata |  |  |  | 463 |  | 537 |  | 25 |  | 6.95 |  | 4.3 |  | 3.231 |  | 2.661 |  | 0.001 |  | 0.015 |  | 3.411 |  | 3.41 |  | 0.093 |  | 0.078 |  | 0.071 |  |  | < | 0.01 | < | 0.01 | < | 0.01 |  | 0.04 | < | 0.01 | < | 0.01 |  | 0.04 | < | 0.01 |  | 0.11 |  | 0.16
E_MWHW08 | Mackay Whitsunday Healthy Waterways 2005-2008 | 1220041 | Impulse Creek at Conway State Forest | 2008-03-17 08:00 | 9023477 | Manual | TropWATER Laboratory, QHFSS | See metadata |  |  |  | 230 |  | 227 |  | 23.5 |  | 7.58 |  | 1 |  | 0.159 |  | 0.018 |  | 0.001 |  | 0.008 |  | 0.165 |  | 7.44 |  | 0.022 |  | 0.017 |  | 0.014 |  |  | < | 0.01 | < | 0.01 | < | 0.01 | < | 0.01 | < | 0.01 | < | 0.01 | < | 0.01 | < | 0.01 | < | 0.01 | < | 0.01
E_MWHW08 | Mackay Whitsunday Healthy Waterways 2005-2008 | 1220035 | Myrtle Creek at Bennets Road | 2008-03-17 10:00 | 9023478 | Manual | TropWATER Laboratory, QHFSS | See metadata |  |  |  | 643 |  | 637 |  | 23.9 |  | 7.2 |  | 4.1 |  | 0.82 |  | 0.498 |  | 0.008 |  | 0.013 |  | 0.956 |  | 3.4 |  | 0.057 |  | 0.033 |  | 0.021 |  |  |  | 0.03 | < | 0.01 | < | 0.01 |  | 0.04 | < | 0.01 | < | 0.01 |  | 0.02 | < | 0.01 |  | 0.12 |  | 0.06
E_MWHW08 | Mackay Whitsunday Healthy Waterways 2005-2008 | 124001B | O'Connell River at Stafford's Crossing | 2008-03-17 11:00 | 9023479 | Manual | TropWATER Laboratory, QHFSS | See metadata |  |  |  | 291 |  | 290 |  | 26.2 |  | 7.83 |  | 1.7 |  | 0.209 |  | 0.056 |  | 0.002 |  | 0.006 |  | 0.265 |  | 8.38 |  | 0.013 |  | 0.012 |  | 0.008 |  |  | < | 0.01 | < | 0.01 | < | 0.01 | < | 0.01 | < | 0.01 | < | 0.01 | < | 0.01 | < | 0.01 | < | 0.01 | < | 0.01
E_MWHW08 | Mackay Whitsunday Healthy Waterways 2005-2008 | 124003A | Andromache River at Jochheims | 2008-03-17 12:15 | 9023480 | Manual | TropWATER Laboratory, QHFSS | See metadata |  |  |  | 321 |  | 320 |  | 26.3 |  | 8.3 |  | 1.8 |  | 0.124 |  | 0.027 |  | 0.001 |  | 0.003 |  | 0.186 |  | 8.52 |  | 0.054 |  | 0.041 |  | 0.033 |  |  | < | 0.01 | < | 0.01 | < | 0.01 | < | 0.01 | < | 0.01 | < | 0.01 | < | 0.01 | < | 0.01 | < | 0.01 | < | 0.01
E_MWHW08 | Mackay Whitsunday Healthy Waterways 2005-2008 | 126002A | Plane Creek at Sarina | 2008-04-14 08:30 | 9023481 | Manual | TropWATER Laboratory, QHFSS | See metadata |  |  |  | 414 |  | 459 |  | 24.5 |  | 7.73 |  | 4.4 |  | 0.136 |  | 0.01 | < | 0.001 |  | 0.017 |  | 0.227 |  | 5.03 |  | 0.032 |  | 0.016 |  | 0.008 |  |  | < | 0.01 | < | 0.01 | < | 0.01 | < | 0.01 | < | 0.01 | < | 0.01 | < | 0.01 | < | 0.01 | < | 0.01 | < | 0.01
E_MWHW08 | Mackay Whitsunday Healthy Waterways 2005-2008 | 126007A | Rocky Dam Creek at Mount Christian | 2008-04-14 09:30 | 9023482 | Manual | TropWATER Laboratory, QHFSS | See metadata |  |  |  | 545 |  | 597 |  | 23 |  | 7.85 |  | 4.8 |  | 0.259 |  | 0.029 |  | 0.001 |  | 0.021 |  | 0.506 |  | 5.92 |  | 0.048 |  | 0.022 |  | 0.007 |  |  |  | 0.02 | < | 0.01 | < | 0.01 |  | 0.03 | < | 0.01 | < | 0.01 | < | 0.01 | < | 0.01 |  | 0.07 |  | 0.09
E_MWHW08 | Mackay Whitsunday Healthy Waterways 2005-2008 | 1260003 | Basin Creek at Highway South of Ilbilie | 2008-04-14 10:05 | 9023483 | Manual | TropWATER Laboratory, QHFSS | See metadata |  |  |  | 139 |  | 152.5 |  | 21.2 |  | 7 |  | 0.4 |  | 0.07 |  | 0.009 |  | 0.001 |  | 0.005 |  | 0.211 |  | 6.96 |  | 0.014 |  | 0.008 |  | 0.005 |  |  | < | 0.01 | < | 0.01 | < | 0.01 | < | 0.01 | < | 0.01 | < | 0.01 | < | 0.01 | < | 0.01 | < | 0.01 | < | 0.01
E_MWHW08 | Mackay Whitsunday Healthy Waterways 2005-2008 | 126003A | Carmila Creek at Carmila | 2008-04-14 11:00 | 9023484 | Manual | TropWATER Laboratory, QHFSS | See metadata |  |  |  | 266 |  | 300 |  | 24 |  | 7.69 |  | 1.8 |  | 0.091 |  | 0.001 |  | 0.001 |  | 0.007 |  | 0.135 |  | 6.49 |  | 0.015 |  | 0.007 |  | 0.003 |  |  | < | 0.01 | < | 0.01 | < | 0.01 | < | 0.01 | < | 0.01 | < | 0.01 | < | 0.01 | < | 0.01 |  | 0.01 |  | 0.03
E_MWHW08 | Mackay Whitsunday Healthy Waterways 2005-2008 | 1220041 | Impulse Creek at Conway State Forest | 2008-04-15 08:30 | 9023485 | Manual | TropWATER Laboratory, QHFSS | See metadata |  |  |  | 280 |  | 314 |  | 22.9 |  | 7.61 |  | 1.6 |  | 0.103 |  | 0.03 |  | 0.001 |  | 0.015 |  | 0.155 |  | 7.05 |  | 0.019 |  | 0.017 |  | 0.001 |  |  | < | 0.01 | < | 0.01 | < | 0.01 | < | 0.01 | < | 0.01 | < | 0.01 | < | 0.01 | < | 0.01 | < | 0.01 | < | 0.01
E_MWHW08 | Mackay Whitsunday Healthy Waterways 2005-2008 | 1220035 | Myrtle Creek at Bennets Road | 2008-04-15 11:00 | 9023486 | Manual | TropWATER Laboratory, QHFSS | See metadata |  |  |  | 810 |  | 802 |  | 21.9 |  | 7.2 |  | 4.4 |  | 1.01 |  | 0.754 |  | 0.001 |  | 0.032 |  | 1.027 |  | 0.52 |  | 0.043 |  | 0.026 |  | 0.002 |  |  |  | 0.02 | < | 0.01 | < | 0.01 |  | 0.02 | < | 0.01 | < | 0.01 |  | 0.02 | < | 0.01 |  | 0.08 |  | 0.04
E_MWHW08 | Mackay Whitsunday Healthy Waterways 2005-2008 | 124001B | O'Connell River at Stafford's Crossing | 2008-04-15 12:00 | 9023487 | Manual | TropWATER Laboratory, QHFSS | See metadata |  |  |  | 367 |  | 408 |  | 26.9 |  | 8.14 |  | 1.2 |  | 0.066 |  | 0.017 |  | 0.004 |  | 0.004 |  | 0.146 |  | 11.37 |  | 0.028 |  | 0.014 |  | 0.006 |  |  | < | 0.01 | < | 0.01 | < | 0.01 | < | 0.01 | < | 0.01 | < | 0.01 | < | 0.01 | < | 0.01 | < | 0.01 | < | 0.01
E_MWHW08 | Mackay Whitsunday Healthy Waterways 2005-2008 | 124003A | Andromache River at Jochheims | 2008-04-15 13:00 | 9023488 | Manual | TropWATER Laboratory, QHFSS | See metadata |  |  |  | 330 |  | 368 |  | 26.9 |  | 8.46 |  | 1.4 |  | 0.051 |  | 0.009 |  | 0.001 |  | 0.008 |  | 0.077 |  | 9.42 |  | 0.054 |  | 0.049 |  | 0.019 |  |  | < | 0.01 | < | 0.01 | < | 0.01 | < | 0.01 | < | 0.01 | < | 0.01 | < | 0.01 | < | 0.01 | < | 0.01 | < | 0.01
E_MWHW08 | Mackay Whitsunday Healthy Waterways 2005-2008 | 126001A | Sandy Creek at Homebush | 2008-04-17 08:30 | 9023489 | Manual | TropWATER Laboratory, QHFSS | See metadata |  |  |  | 546 |  | 589 |  | 22.3 |  | 7.42 |  | 6.8 |  | 1.05 |  | 0.875 |  | 0.001 |  | 0.017 |  | 1.349 |  | 4.71 |  | 0.072 |  | 0.03 |  | 0.005 |  |  |  | 0.04 | < | 0.01 | < | 0.01 |  | 0.05 | < | 0.01 | < | 0.01 |  | 0.02 | < | 0.01 |  | 0.08 |  | 0.09
E_MWHW08 | Mackay Whitsunday Healthy Waterways 2005-2008 | 1260052 | Bakers Creek at Higham's Farm | 2008-04-17 09:30 | 9023490 | Manual | TropWATER Laboratory, QHFSS | See metadata |  |  |  | 320 |  | 349 |  | 23 |  | 6.97 |  | 6.3 |  | 1.91 |  | 1.835 |  | 0.003 |  | 0.024 |  | 2.044 |  | 3.14 |  | 0.113 |  | 0.081 |  | 0.038 |  |  | < | 0.01 | < | 0.01 | < | 0.01 |  | 0.03 | < | 0.01 | < | 0.01 |  | 0.03 | < | 0.01 |  | 0.07 |  | 0.05
E_MWHW08 | Mackay Whitsunday Healthy Waterways 2005-2008 | 125013A | Pioneer River at Dumbleton Weir Headwater | 2008-04-17 10:30 | 9023491 | Manual | TropWATER Laboratory, QHFSS | See metadata |  |  |  | 214 |  | 229 |  | 25.8 |  | 8.1 |  | 10 |  | 0.244 |  | 0.118 |  | 0.001 |  | 0.018 |  | 0.324 |  | 5.89 |  | 0.016 |  | 0.008 |  | 0.003 |  |  | < | 0.01 | < | 0.01 | < | 0.01 | < | 0.01 | < | 0.01 | < | 0.01 |  | 0.01 | < | 0.01 |  | 0.02 | < | 0.01
E_MWHW08 | Mackay Whitsunday Healthy Waterways 2005-2008 | 1250047 | Rawson's Creek at Finch Hatton Gorge | 2008-04-17 11:30 | 9023492 | Manual | TropWATER Laboratory, QHFSS | See metadata |  |  |  | 39 |  | 42.6 |  | 19.6 |  | 7.55 |  | 3.6 |  | 0.046 |  | 0.014 | < | 0.001 |  | 0.008 |  | 0.062 |  | 6.22 |  | 0.007 |  | 0.006 |  | 0.003 |  |  | < | 0.01 | < | 0.01 | < | 0.01 | < | 0.01 | < | 0.01 | < | 0.01 | < | 0.01 | < | 0.01 | < | 0.01 | < | 0.01
E_MWHW08 | Mackay Whitsunday Healthy Waterways 2005-2008 | 1240061 | Upper St. Helens Creek at Pettinas Pool | 2008-04-17 13:00 | 9023493 | Manual | TropWATER Laboratory, QHFSS | See metadata |  |  |  | 61 |  | 65.3 |  | 21.5 |  | 7.75 |  | 0.4 |  | 0.065 |  | 0.019 | < | 0.001 |  | 0.005 |  | 0.074 |  | 8.01 |  | 0.011 |  | 0.011 |  | 0.005 |  |  | < | 0.01 | < | 0.01 | < | 0.01 | < | 0.01 | < | 0.01 | < | 0.01 | < | 0.01 | < | 0.01 | < | 0.01 | < | 0.01
E_MWHW08 | Mackay Whitsunday Healthy Waterways 2005-2008 | 126001A | Sandy Creek at Homebush | 2008-05-15 08:15 | 9023494 | Manual | TropWATER Laboratory, QHFSS | See metadata |  |  |  | 540 |  | 547 |  | 20.6 |  | 7.26 |  | 9.6 |  | 1.272 |  | 1.226 |  | 0.012 |  | 0.031 |  | 1.434 |  | 4.03 |  | 0.061 |  | 0.024 |  | 0.015 |  |  |  | 0.44 | < | 0.01 | < | 0.01 |  | 0.15 | < | 0.01 | < | 0.01 |  | 0.02 | < | 0.01 |  | 0.04 |  | 0.08
E_MWHW08 | Mackay Whitsunday Healthy Waterways 2005-2008 | 126002A | Plane Creek at Sarina | 2008-05-15 08:30 | 9023495 | Manual | TropWATER Laboratory, QHFSS | See metadata |  |  |  | 500 |  | 494 |  | 22.4 |  | 7.79 |  | 4.3 |  | 0.301 |  | 0.031 |  | 0.004 |  | 0.002 |  | 0.419 |  | 5.38 |  | 0.024 |  | 0.011 |  | 0.004 |  |  | < | 0.01 | < | 0.01 | < | 0.01 | < | 0.01 | < | 0.01 | < | 0.01 | < | 0.01 | < | 0.01 | < | 0.01 | < | 0.01
E_MWHW08 | Mackay Whitsunday Healthy Waterways 2005-2008 | 1260052 | Bakers Creek at Higham's Farm | 2008-05-15 08:50 | 9023496 | Manual | TropWATER Laboratory, QHFSS | See metadata |  |  |  | 354 |  | 361 |  | 20.8 |  | 6.97 |  | 3.4 |  | 1.49 |  | 1.204 |  | 0.008 |  | 0.021 |  | 1.612 |  | 3.49 |  | 0.064 |  | 0.048 |  | 0.023 |  |  | < | 0.01 | < | 0.01 | < | 0.01 |  | 0.04 | < | 0.01 | < | 0.01 |  | 0.03 | < | 0.01 |  | 0.11 |  | 0.06
E_MWHW08 | Mackay Whitsunday Healthy Waterways 2005-2008 | 125013A | Pioneer River at Dumbleton Weir Headwater | 2008-05-15 09:20 | 9023497 | Manual | TropWATER Laboratory, QHFSS | See metadata |  |  |  | 276 |  | 277 |  | 23.9 |  | 7.92 |  | 7.6 |  | 0.261 |  | 0.123 |  | 0.01 |  | 0.007 |  | 0.546 |  | 8.1 |  | 0.032 |  | 0.01 |  | 0.004 |  |  | < | 0.01 | < | 0.01 | < | 0.01 | < | 0.01 | < | 0.01 | < | 0.01 | < | 0.01 | < | 0.01 |  | 0.03 |  | 0.01
E_MWHW08 | Mackay Whitsunday Healthy Waterways 2005-2008 | 126007A | Rocky Dam Creek at Mount Christian | 2008-05-15 09:30 | 9023498 | Manual | TropWATER Laboratory, QHFSS | See metadata |  |  |  | 708 |  | 693 |  | 20.9 |  | 8.02 |  | 9.8 |  | 0.183 |  | 0.027 |  | 0.004 |  | 0.001 |  | 0.301 |  | 6.45 |  | 0.013 |  | 0.009 |  | 0.003 |  |  |  | 0.02 | < | 0.01 | < | 0.01 | < | 0.01 | < | 0.01 | < | 0.01 | < | 0.01 | < | 0.01 |  | 0.06 |  | 0.1
E_MWHW08 | Mackay Whitsunday Healthy Waterways 2005-2008 | 1260003 | Basin Creek at Highway South of Ilbilie | 2008-05-15 10:10 | 9023499 | Manual | TropWATER Laboratory, QHFSS | See metadata |  |  |  | 182 |  | 177.6 |  | 20.2 |  | 7.12 |  | 2.4 |  | 0.134 |  | 0.039 |  | 0.006 |  | 0.001 |  | 0.219 |  | 5.27 |  | 0.015 |  | 0.006 |  | 0.005 |  |  | < | 0.01 | < | 0.01 | < | 0.01 | < | 0.01 | < | 0.01 | < | 0.01 | < | 0.01 | < | 0.01 | < | 0.01 | < | 0.01
E_MWHW08 | Mackay Whitsunday Healthy Waterways 2005-2008 | 126003A | Carmila Creek at Carmila | 2008-05-15 10:50 | 9023500 | Manual | TropWATER Laboratory, QHFSS | See metadata |  |  |  | 315 |  | 311 |  | 23 |  | 7.88 |  | 2.1 |  | 0.131 |  | 0.026 |  | 0.005 |  | 0.002 |  | 0.374 |  | 6.59 |  | 0.027 |  | 0.009 |  | 0.005 |  |  | < | 0.01 | < | 0.01 | < | 0.01 | < | 0.01 | < | 0.01 | < | 0.01 | < | 0.01 | < | 0.01 | < | 0.01 |  | 0.03
E_MWHW08 | Mackay Whitsunday Healthy Waterways 2005-2008 | 1240061 | Upper St. Helens Creek at Pettinas Pool | 2008-05-15 12:15 | 9023501 | Manual | TropWATER Laboratory, QHFSS | See metadata |  |  |  | 74 |  | 77.7 |  | 20.3 |  | 7.58 |  | 1.4 |  | 0.148 |  | 0.091 |  | 0.013 |  | 0.007 |  | 0.211 |  | 14.07 |  | 0.02 |  | 0.017 |  | 0.015 |  |  | < | 0.01 | < | 0.01 | < | 0.02 | < | 0.01 | < | 0.01 | < | 0.01 | < | 0.01 | < | 0.01 | < | 0.01 | < | 0.01
E_MWHW08 | Mackay Whitsunday Healthy Waterways 2005-2008 | 1220041 | Impulse Creek at Conway State Forest | 2008-05-16 08:00 | 9023502 | Manual | TropWATER Laboratory, QHFSS | See metadata |  |  |  | 333 | [5 empty] | 7.4 |  | 2.1 |  | 0.157 |  | 0.036 |  | 0.005 |  | 0.011 |  | 0.21 |  | 3.9 |  | 0.017 |  | 0.009 |  | 0.004 |  |  | < | 0.01 | < | 0.01 | < | 0.01 | < | 0.01 | < | 0.01 | < | 0.01 | < | 0.01 | < | 0.01 | < | 0.01 | < | 0.01
E_MWHW08 | Mackay Whitsunday Healthy Waterways 2005-2008 | 1220035 | Myrtle Creek at Bennets Road | 2008-05-16 10:00 | 9023503 | Manual | TropWATER Laboratory, QHFSS | See metadata |  |  |  | 811 |  |  |  | 26.2 |  | 7.06 |  | 6.7 |  | 1.07 |  | 0.866 |  | 0.005 |  | 0.031 |  | 1.302 |  | 1.02 |  | 0.049 |  | 0.023 |  | 0.019 |  |  |  | 0.02 | < | 0.01 | < | 0.01 |  | 0.01 | < | 0.01 | < | 0.01 |  | 0.03 | < | 0.01 |  | 0.63 |  | 0.06
E_MWHW08 | Mackay Whitsunday Healthy Waterways 2005-2008 | 124003A | Andromache River at Jochheims | 2008-05-16 12:15 | 9023504 | Manual | TropWATER Laboratory, QHFSS | See metadata |  |  |  | 389 |  |  |  | 28.7 |  | 8.54 |  | 1.7 |  | 0.15 |  | 0.048 |  | 0.005 |  | 0.012 |  | 0.165 |  | 6.95 |  | 0.063 |  | 0.057 |  | 0.031 |  |  | < | 0.01 | < | 0.01 | < | 0.01 | < | 0.01 | < | 0.01 | < | 0.01 | < | 0.01 | < | 0.01 | < | 0.01 | < | 0.01
E_MWHW08 | Mackay Whitsunday Healthy Waterways 2005-2008 | 124001B | O'Connell River at Stafford's Crossing | 2008-05-16 13:15 | 9023505 | Manual | TropWATER Laboratory, QHFSS | See metadata |  |  |  | 529 | [5 empty] | 8.18 |  | 2.7 |  | 0.143 |  | 0.046 |  | 0.005 |  | 0.015 |  | 0.224 |  | 6.59 |  | 0.018 |  | 0.017 |  | 0.003 |  |  | < | 0.01 | < | 0.01 | < | 0.01 | < | 0.01 | < | 0.01 | < | 0.01 | < | 0.01 | < | 0.01 | < | 0.01 | < | 0.01
E_MWHW08 | Mackay Whitsunday Healthy Waterways 2005-2008 | 126002A | Plane Creek at Sarina | 2008-06-10 08:30 | 9023506 | Manual | TropWATER Laboratory, QHFSS | See metadata |  |  |  | 578 |  | 493 |  | 21.7 |  | 7.93 |  | 3.2 |  | 0.212 |  | 0.01 | < | 0.001 |  | 0.005 |  | 0.279 |  | 6.15 |  | 0.026 |  | 0.013 |  | 0.001 |  |  | < | 0.01 | < | 0.01 | < | 0.01 | < | 0.01 | < | 0.01 | < | 0.01 | < | 0.01 | < | 0.01 |  | 0.02 |  | 0.01
E_MWHW08 | Mackay Whitsunday Healthy Waterways 2005-2008 | 126007A | Rocky Dam Creek at Mount Christian | 2008-06-10 09:15 | 9023507 | Manual | TropWATER Laboratory, QHFSS | See metadata |  |  |  | 862 |  | 745 |  | 20.6 |  | 8.1 |  | 6.4 |  | 0.162 |  | 0.012 | < | 0.001 |  | 0.013 |  | 0.353 |  | 6.29 |  | 0.055 |  | 0.014 |  | 0.002 |  |  |  | 0.01 | < | 0.01 | < | 0.01 | < | 0.01 | < | 0.01 | < | 0.01 | < | 0.01 | < | 0.01 |  | 0.03 |  | 0.06
E_MWHW08 | Mackay Whitsunday Healthy Waterways 2005-2008 | 1260003 | Basin Creek at Highway South of Ilbilie | 2008-06-10 09:55 | 9023508 | Manual | TropWATER Laboratory, QHFSS | See metadata |  |  |  | 232 |  | 196 |  | 21.3 |  | 6.71 |  | 2.8 |  | 0.135 |  | 0.003 |  | 0.001 |  | 0.01 |  | 0.212 |  | 4.66 |  | 0.015 |  | 0.008 |  | 0.002 |  |  | < | 0.01 | < | 0.01 | < | 0.01 | < | 0.01 | < | 0.01 | < | 0.01 | < | 0.01 | < | 0.01 | < | 0.01 | < | 0.01
E_MWHW08 | Mackay Whitsunday Healthy Waterways 2005-2008 | 126003A | Carmila Creek at Carmila | 2008-06-10 10:45 | 9023509 | Manual | TropWATER Laboratory, QHFSS | See metadata |  |  |  | 375 |  | 319 |  | 22.3 |  | 7.65 |  | 3 |  | 0.115 |  | 0.001 |  | 0.001 |  | 0.013 |  | 0.181 |  | 6.06 |  | 0.019 |  | 0.011 |  | 0.002 |  |  | < | 0.01 | < | 0.01 | < | 0.01 | < | 0.01 | < | 0.01 | < | 0.01 | < | 0.01 | < | 0.01 | < | 0.01 |  | 0.03
E_MWHW08 | Mackay Whitsunday Healthy Waterways 2005-2008 | 126001A | Sandy Creek at Homebush | 2008-06-12 08:30 | 9023510 | Manual | TropWATER Laboratory, QHFSS | See metadata |  |  |  | 660 |  | 624 |  | 21.1 |  | 7.34 |  | 4 |  | 1.277 |  | 1.133 |  | 0.006 |  | 0.029 |  | 1.358 |  | 4.84 |  | 0.055 |  | 0.025 |  | 0.017 |  |  |  | 0.14 | < | 0.01 | < | 0.01 |  | 0.07 | < | 0.01 | < | 0.01 |  | 0.02 | < | 0.01 |  | 0.05 |  | 0.08
E_MWHW08 | Mackay Whitsunday Healthy Waterways 2005-2008 | 1260052 | Bakers Creek at Higham's Farm | 2008-06-12 09:00 | 9023511 | Manual | TropWATER Laboratory, QHFSS | See metadata |  |  |  | 441 |  | 420 |  | 21.1 |  | 7.04 |  | 3.1 |  | 1.649 |  | 1.601 |  | 0.002 |  | 0.022 |  | 1.711 |  | 3.16 |  | 0.061 |  | 0.038 |  | 0.029 |  |  | < | 0.01 | < | 0.01 | < | 0.01 |  | 0.02 | < | 0.01 | < | 0.01 |  | 0.03 | < | 0.01 |  | 0.06 |  | 0.05
E_MWHW08 | Mackay Whitsunday Healthy Waterways 2005-2008 | 125013A | Pioneer River at Dumbleton Weir Headwater | 2008-06-12 10:30 | 9023512 | Manual | TropWATER Laboratory, QHFSS | See metadata |  |  |  | 307 |  | 299 |  | 23.8 |  | 7.31 |  | 4.5 |  | 0.218 |  | 0.127 |  | 0.003 |  | 0.009 |  | 0.338 |  | 7.64 |  | 0.022 |  | 0.01 |  | 0.005 |  |  | < | 0.01 | < | 0.01 | < | 0.01 | < | 0.01 | < | 0.01 | < | 0.01 |  | 0.02 | < | 0.01 |  | 0.01 | < | 0.01
E_MWHW08 | Mackay Whitsunday Healthy Waterways 2005-2008 | 1250047 | Rawson's Creek at Finch Hatton Gorge | 2008-06-12 11:00 | 9023513 | Manual | TropWATER Laboratory, QHFSS | See metadata |  |  |  | 43 |  | 42.5 |  | 18.4 |  | 7.73 |  | 7.2 |  | 0.124 |  | 0.053 |  | 0.002 |  | 0.01 |  | 0.187 |  | 7.7 |  | 0.011 | < | 0.005 |  | 0.002 |  |  | < | 0.01 | < | 0.01 | < | 0.01 | < | 0.01 | < | 0.01 | < | 0.01 | < | 0.01 | < | 0.01 | < | 0.01 | < | 0.01
E_MWHW08 | Mackay Whitsunday Healthy Waterways 2005-2008 | 1240061 | Upper St. Helens Creek at Pettinas Pool | 2008-06-12 12:00 | 9023514 | Manual | TropWATER Laboratory, QHFSS | See metadata |  |  |  | 73 |  | 71.1 |  | 20.7 |  | 7.81 |  | 1.8 |  | 0.118 |  | 0.023 |  | 0.001 |  | 0.006 |  | 0.207 |  | 6.85 |  | 0.014 |  | 0.013 |  | 0.004 |  |  | < | 0.01 | < | 0.01 | < | 0.01 | < | 0.01 | < | 0.01 | < | 0.01 | < | 0.01 | < | 0.01 | < | 0.01 | < | 0.01
E_MWHW08 | Mackay Whitsunday Healthy Waterways 2005-2008 | 1220041 | Impulse Creek at Conway State Forest | 2008-06-17 09:00 | 9023515 | Manual | TropWATER Laboratory, QHFSS | See metadata |  |  |  | 417 |  | 343 |  | 17.4 |  | 7.53 |  | 1.8 |  | 0.126 |  | 0.043 | < | 0.001 |  | 0.023 |  | 0.179 |  |  |  | 0.019 |  | 0.016 |  | 0.013 |  |  | < | 0.01 | < | 0.01 | < | 0.01 | < | 0.01 | < | 0.01 | < | 0.01 | < | 0.01 | < | 0.01 | < | 0.01 | < | 0.01
E_MWHW08 | Mackay Whitsunday Healthy Waterways 2005-2008 | 1220035 | Myrtle Creek at Bennets Road | 2008-06-17 10:30 | 9023516 | Manual | TropWATER Laboratory, QHFSS | See metadata |  |  |  | 904 |  | 767 |  | 18 |  | 7.27 |  | 5.2 |  | 1.053 |  | 1.022 |  | 0.004 |  | 0.016 |  | 1.134 |  | 1.47 |  | 0.05 |  | 0.028 |  | 0.021 |  |  |  | 0.01 | < | 0.01 | < | 0.01 |  | 0.01 | < | 0.01 | < | 0.01 |  | 0.04 | < | 0.01 |  | 0.08 |  | 0.02
E_MWHW08 | Mackay Whitsunday Healthy Waterways 2005-2008 | 124003A | Andromache River at Jochheims | 2008-06-17 11:30 | 9023517 | Manual | TropWATER Laboratory, QHFSS | See metadata |  |  |  | 496.8 |  |  |  | 19.9 |  | 8.36 |  | 2.8 |  | 0.154 |  | 0.057 |  | 0.001 |  | 0.025 |  | 0.232 |  |  |  | 0.071 |  | 0.065 |  | 0.059 |  |  | < | 0.01 | < | 0.01 | < | 0.01 | < | 0.01 | < | 0.01 | < | 0.01 | < | 0.01 | < | 0.01 | < | 0.01 | < | 0.01
E_MWHW08 | Mackay Whitsunday Healthy Waterways 2005-2008 | 124001B | O'Connell River at Stafford's Crossing | 2008-06-17 12:15 | 9023518 | Manual | TropWATER Laboratory, QHFSS | See metadata |  |  |  | 657 |  | 558 |  | 20.6 |  | 8.13 |  | 2.2 |  | 0.132 |  | 0.03 |  | 0.001 |  | 0.009 |  | 0.147 |  |  |  | 0.017 |  | 0.01 |  | 0.001 |  |  | < | 0.01 | < | 0.01 | < | 0.01 | < | 0.01 | < | 0.01 | < | 0.01 | < | 0.01 | < | 0.01 | < | 0.01 | < | 0.01
E_MWHW08 | Mackay Whitsunday Healthy Waterways 2005-2008 | JC122011 | Airlie Creek off Waterson Way | 2005-01-09 04:40 | 9023519 | Manual | TropWATER Laboratory | See metadata |  |  |  | 193.4 | [7 empty] | 188.74
E_MWHW08 | Mackay Whitsunday Healthy Waterways 2005-2008 | JC122011 | Airlie Creek off Waterson Way | 2005-01-23 15:15 | 9023520 | Manual | TropWATER Laboratory | See metadata |  |  |  | 125.7 | [7 empty] | 4330
E_MWHW08 | Mackay Whitsunday Healthy Waterways 2005-2008 | JC122011 | Airlie Creek off Waterson Way | 2005-01-23 16:15 | 9023521 | Manual | TropWATER Laboratory | See metadata |  |  |  | 109.9 | [7 empty] | 2560
E_MWHW08 | Mackay Whitsunday Healthy Waterways 2005-2008 | JC122011 | Airlie Creek off Waterson Way | 2005-01-23 17:15 | 9023522 | Manual | TropWATER Laboratory | See metadata |  |  |  | 119.6 | [7 empty] | 424
E_MWHW08 | Mackay Whitsunday Healthy Waterways 2005-2008 | JC122011 | Airlie Creek off Waterson Way | 2005-04-06 13:00 | 9023523 | Manual | TropWATER Laboratory | See metadata |  |  |  | 96.6 | [7 empty] | 122
E_MWHW08 | Mackay Whitsunday Healthy Waterways 2005-2008 | JC122011 | Airlie Creek off Waterson Way | 2005-04-06 14:00 | 9023524 | Manual | TropWATER Laboratory | See metadata |  |  |  | 153.6 | [7 empty] | 86
E_MWHW08 | Mackay Whitsunday Healthy Waterways 2005-2008 | JC122011 | Airlie Creek off Waterson Way | 2005-04-06 15:00 | 9023525 | Manual | TropWATER Laboratory | See metadata |  |  |  | 191 | [7 empty] | 55
E_MWHW08 | Mackay Whitsunday Healthy Waterways 2005-2008 | JC122011 | Airlie Creek off Waterson Way | 2005-04-06 16:00 | 9023526 | Manual | TropWATER Laboratory | See metadata |  |  |  | 196.2 | [7 empty] | 57
E_MWHW08 | Mackay Whitsunday Healthy Waterways 2005-2008 | JC122011 | Airlie Creek off Waterson Way | 2005-04-06 16:45 | 9023527 | Manual | TropWATER Laboratory | See metadata |  |  |  | 234 | [7 empty] | 17
E_MWHW08 | Mackay Whitsunday Healthy Waterways 2005-2008 | 1240055 | Andromache River at Upstream Tramway Bridge | 2005-01-24 17:10 | 9023528 | Manual | TropWATER Laboratory, QHFSS | See metadata |  |  |  | 76.6 | [7 empty] | 160.8 |  | 0.546 |  | 0.144 |  | 0.003 |  | 0.006 |  | 0.857 |  |  |  | 0.118 |  | 0.063 |  | 0.043 |  |  | < | 0.01 |  | 0.47 | < | 0.01 | < | 0.01 |  |  | < | 0.01 | < | 0.01 |  |  |  | 0.03 | < | 0.01
E_MWHW08 | Mackay Whitsunday Healthy Waterways 2005-2008 | 1240055 | Andromache River at Upstream Tramway Bridge | 2005-01-25 06:30 | 9023529 | Manual | TropWATER Laboratory, QHFSS | See metadata |  |  |  | 69.3 | [7 empty] | 184 |  | 0.395 |  | 0.143 |  | 0.003 |  | 0.007 |  | 0.86 |  |  |  | 0.233 |  | 0.073 |  | 0.066 |  |  | < | 0.01 |  | 0.24 | < | 0.01 | < | 0.01 |  |  | < | 0.01 | < | 0.01 |  |  |  | 0.01 | < | 0.01
E_MWHW08 | Mackay Whitsunday Healthy Waterways 2005-2008 | 1240055 | Andromache River at Upstream Tramway Bridge | 2005-01-25 17:00 | 9023530 | Manual | TropWATER Laboratory, QHFSS | See metadata |  |  |  | 91.7 | [7 empty] | 91.2 |  | 0.546 |  | 0.145 |  | 0.003 |  | 0.004 |  | 0.8 |  |  |  | 0.125 |  | 0.072 |  | 0.047 |  |  | < | 0.01 |  | 0.51 | < | 0.01 | < | 0.01 |  |  | < | 0.01 | < | 0.01 |  |  |  | 0.01 | < | 0.01
E_MWHW08 | Mackay Whitsunday Healthy Waterways 2005-2008 | 1240055 | Andromache River at Upstream Tramway Bridge | 2005-01-27 17:00 | 9023531 | Manual | TropWATER Laboratory, QHFSS | See metadata |  |  |  | 187 | [7 empty] | 25.8 |  | 0.342 |  | 0.132 |  | 0.003 |  | 0.005 |  | 0.572 |  |  |  | 0.092 |  | 0.057 |  | 0.056 |  |  | < | 0.01 |  | 0.17 | < | 0.01 | < | 0.01 |  |  | < | 0.01 | < | 0.01 |  |  | < | 0.01 | < | 0.01
E_MWHW08 | Mackay Whitsunday Healthy Waterways 2005-2008 | 1240055 | Andromache River at Upstream Tramway Bridge | 2005-02-02 08:30 | 9023532 | Manual | TropWATER Laboratory, QHFSS | See metadata |  |  |  | 327 | [7 empty] | 6.4 |  | 0.156 |  | 0.006 |  | 0.001 |  | 0.003 |  | 0.23 |  |  |  | 0.059 |  | 0.049 |  | 0.045 |  |  | < | 0.01 |  | 0.15 | < | 0.01 | < | 0.01 |  |  | < | 0.01 | < | 0.01 |  |  | < | 0.01 | < | 0.01
E_MWHW08 | Mackay Whitsunday Healthy Waterways 2005-2008 | 125005A | Blacks Creek at Whitefords | 2005-01-23 16:07 | 9023533 | Manual | TropWATER Laboratory | See metadata |  |  |  | 65.7 | [7 empty] | 726 |  | 0.405 |  | 0.073 |  | 0.005 |  | 0.008 |  | 1.08 |  |  |  | 0.687 |  | 0.193 |  | 0.192
E_MWHW08 | Mackay Whitsunday Healthy Waterways 2005-2008 | 125005A | Blacks Creek at Whitefords | 2005-01-23 20:30 | 9023534 | Manual | TropWATER Laboratory, QHFSS | See metadata |  |  |  | 56 | [7 empty] | 520 |  | 0.607 |  | 0.097 |  | 0.006 |  | 0.031 |  | 1.53 |  |  |  | 0.63 |  | 0.144 |  | 0.127 |  |  | < | 0.01 | < | 0.01 | < | 0.01 | < | 0.01 |  |  | < | 0.01 | < | 0.01 |  |  |  | 0.03 |  | 0.22
E_MWHW08 | Mackay Whitsunday Healthy Waterways 2005-2008 | 125005A | Blacks Creek at Whitefords | 2005-01-24 06:15 | 9023535 | Manual | TropWATER Laboratory | See metadata |  |  |  | 74.4 | [7 empty] | 84 |  | 0.791 |  | 0.347 |  | 0.006 |  | 0.01 |  | 1.41 |  |  |  | 0.173 |  | 0.083 |  | 0.068
E_MWHW08 | Mackay Whitsunday Healthy Waterways 2005-2008 | 125005A | Blacks Creek at Whitefords | 2005-01-24 10:45 | 9023536 | Manual | TropWATER Laboratory | See metadata |  |  |  | 80 | [7 empty] | 39.5 |  | 0.87 |  | 0.438 |  | 0.006 |  | 0.05 |  | 1.16 |  |  |  | 0.157 |  | 0.09 |  | 0.069
E_MWHW08 | Mackay Whitsunday Healthy Waterways 2005-2008 | 125005A | Blacks Creek at Whitefords | 2005-01-24 15:00 | 9023537 | Manual | TropWATER Laboratory | See metadata |  |  |  | 85.6 | [7 empty] | 38.8 |  | 0.901 |  | 0.46 |  | 0.006 |  | 0.015 |  | 1.37 |  |  |  | 0.144 |  | 0.068 |  | 0.055
E_MWHW08 | Mackay Whitsunday Healthy Waterways 2005-2008 | 125005A | Blacks Creek at Whitefords | 2005-01-24 18:10 | 9023538 | Manual | TropWATER Laboratory | See metadata |  |  |  | 127.1 | [7 empty] | 14.4 |  | 0.692 |  | 0.375 |  | 0.005 |  | 0.003 |  | 0.801 |  |  |  | 0.093 |  | 0.064 |  | 0.041
E_MWHW08 | Mackay Whitsunday Healthy Waterways 2005-2008 | 1250043 | Finch Hatton Creek at Braithwaites Crossing | 2005-01-23 04:30 | 9023539 | Manual | TropWATER Laboratory | See metadata |  |  |  | 48.7 | [7 empty] | 4.2 |  | 0.207 |  | 0.016 |  | 0.003 |  | 0.044 |  | 0.254 |  |  |  | 0.025 |  | 0.019 |  | 0.008
E_MWHW08 | Mackay Whitsunday Healthy Waterways 2005-2008 | 1250043 | Finch Hatton Creek at Braithwaites Crossing | 2005-01-23 06:30 | 9023540 | Manual | TropWATER Laboratory | See metadata |  |  |  | 39.3 | [7 empty] | 100.7 |  | 0.72 |  | 0.093 |  | 0.003 |  | 0.019 |  | 1.38 |  |  |  | 0.094 |  | 0.021 |  | 0.007
E_MWHW08 | Mackay Whitsunday Healthy Waterways 2005-2008 | 1250043 | Finch Hatton Creek at Braithwaites Crossing | 2005-01-23 08:30 | 9023541 | Manual | TropWATER Laboratory, QHFSS | See metadata |  |  |  | 39.1 | [7 empty] | 115.5 |  | 0.467 |  | 0.123 |  | 0.003 |  | 0.014 |  | 1.24 |  |  |  | 0.141 |  | 0.023 |  | 0.013 |  |  | < | 0.01 | < | 0.01 | < | 0.01 | < | 0.01 |  |  | < | 0.01 | < | 0.01 |  |  | < | 0.01 | < | 0.01
E_MWHW08 | Mackay Whitsunday Healthy Waterways 2005-2008 | 1250043 | Finch Hatton Creek at Braithwaites Crossing | 2005-01-23 10:30 | 9023542 | Manual | TropWATER Laboratory | See metadata |  |  |  | 35.9 | [7 empty] | 47.2 |  | 0.443 |  | 0.093 |  | 0.002 |  | 0.026 |  | 0.827 |  |  |  | 0.04 |  | 0.018 |  | 0.008
E_MWHW08 | Mackay Whitsunday Healthy Waterways 2005-2008 | 1250043 | Finch Hatton Creek at Braithwaites Crossing | 2005-01-23 12:30 | 9023543 | Manual | TropWATER Laboratory | See metadata |  |  |  | 35.3 | [7 empty] | 67.6 |  | 0.414 |  | 0.085 |  | 0.002 |  | 0.026 |  | 0.932 |  |  |  | 0.09 |  | 0.02 |  | 0.011
E_MWHW08 | Mackay Whitsunday Healthy Waterways 2005-2008 | 1250043 | Finch Hatton Creek at Braithwaites Crossing | 2005-01-26 16:15 | 9023544 | Manual | TropWATER Laboratory | See metadata |  |  |  | 37.8 | [7 empty] | 0.8 |  | 0.16 |  | 0.062 |  | 0.002 |  | 0.005 |  | 0.191 |  |  |  | 0.013 |  | 0.009 |  | 0.006
E_MWHW08 | Mackay Whitsunday Healthy Waterways 2005-2008 | 1250043 | Finch Hatton Creek at Braithwaites Crossing | 2005-04-09 10:30 | 9023545 | Manual | TropWATER Laboratory | See metadata |  |  |  | 38 | [7 empty] | 2.6 |  | 0.231 |  | 0.062 |  | 0.001 |  | 0.004 |  | 0.253 |  |  |  | 0.022 |  | 0.012 |  | 0.006
E_MWHW08 | Mackay Whitsunday Healthy Waterways 2005-2008 | 122004A | Gregory River at Lower Gregory | 2005-01-09 07:15 | 9023546 | Manual | TropWATER Laboratory, QHFSS | See metadata |  |  |  | 155.1 | [7 empty] | 38 |  | 0.633 |  | 0.113 |  | 0.005 |  | 0.022 |  | 0.967 |  |  |  | 0.212 |  | 0.13 |  | 0.112 |  |  | < | 0.01 | < | 0.01 |  | 0.03 |  | 4.2 |  |  |  | 0.09 |  | 0.28 |  |  |  | 6.5 |  | 0.45
E_MWHW08 | Mackay Whitsunday Healthy Waterways 2005-2008 | 122004A | Gregory River at Lower Gregory | 2005-01-23 06:25 | 9023547 | Manual | TropWATER Laboratory, QHFSS | See metadata |  |  |  | 193 | [7 empty] | 48 |  | 0.537 |  | 0.008 |  | 0.003 |  | 0.036 |  | 0.852 |  |  |  | 0.143 |  | 0.072 |  | 0.046 |  |  | < | 0.01 | < | 0.01 | < | 0.01 |  | 0.44 |  |  |  | 0.01 | < | 0.25 |  |  |  | 0.92 |  | 0.1
E_MWHW08 | Mackay Whitsunday Healthy Waterways 2005-2008 | 122004A | Gregory River at Lower Gregory | 2005-01-23 15:00 | 9023548 | Manual | TropWATER Laboratory, QHFSS | See metadata |  |  |  | 88 | [7 empty] | 36.5 |  | 1.48 |  | 1.03 |  | 0.006 |  | 0.018 |  | 1.76 |  |  |  | 0.168 |  | 0.102 |  | 0.085 |  |  | < | 0.01 | < | 0.01 | < | 0.01 |  | 0.05 |  |  |  | 0.01 | < | 0.02 |  |  |  | 0.87 |  | 0.13
E_MWHW08 | Mackay Whitsunday Healthy Waterways 2005-2008 | 122004A | Gregory River at Lower Gregory | 2005-01-23 20:00 | 9023549 | Manual | TropWATER Laboratory, QHFSS | See metadata |  |  |  | 65 | [7 empty] | 61.6 |  | 1.03 |  | 0.593 |  | 0.005 |  | 0.008 |  | 1.24 |  |  |  | 0.133 |  | 0.094 |  | 0.078 |  |  | < | 0.01 | < | 0.01 | < | 0.01 |  | 0.04 |  |  | < | 0.01 | < | 0.01 |  |  |  | 0.2 |  | 0.05
E_MWHW08 | Mackay Whitsunday Healthy Waterways 2005-2008 | 122004A | Gregory River at Lower Gregory | 2005-01-24 06:00 | 9023550 | Manual | TropWATER Laboratory, QHFSS | See metadata |  |  |  | 90.4 | [7 empty] | 6.4 |  | 0.85 |  | 0.234 |  | 0.003 |  | 0.01 |  | 0.865 |  |  |  | 0.064 |  | 0.047 |  | 0.036 |  |  | < | 0.01 | < | 0.01 | < | 0.01 |  | 0.04 |  |  | < | 0.01 | < | 0.01 |  |  |  | 0.33 |  | 0.04
E_MWHW08 | Mackay Whitsunday Healthy Waterways 2005-2008 | JC125002 | Urban Drain off Campbell Street | 2005-01-23 18:00 | 9023551 | Manual | TropWATER Laboratory, QHFSS | See metadata |  |  |  | 79.1 | [7 empty] | 17.3 |  | 0.581 |  | 0.299 |  | 0.005 |  | 0.016 |  | 0.821 |  |  |  | 0.286 |  | 0.243 |  | 0.231 |  | 29.93 | < | 0.01 | < | 0.01 | < | 0.01 | < | 0.01 |  |  | < | 0.01 | < | 0.01 |  |  |  | 0.04 | < | 0.01
E_MWHW08 | Mackay Whitsunday Healthy Waterways 2005-2008 | JC125002 | Urban Drain off Campbell Street | 2005-01-24 07:30 | 9023552 | Manual | TropWATER Laboratory, QHFSS | See metadata |  |  |  | 95.2 | [7 empty] | 9.2 |  | 0.799 |  | 0.368 |  | 0.01 |  | 0.021 |  | 0.903 |  |  |  | 0.466 |  | 0.389 |  | 0.387 |  | 9.07 | < | 0.01 | < | 0.01 | < | 0.01 | < | 0.01 |  |  | < | 0.01 | < | 0.01 |  |  |  | 0.06 | < | 0.01
E_MWHW08 | Mackay Whitsunday Healthy Waterways 2005-2008 | JC125002 | Urban Drain off Campbell Street | 2005-04-08 11:00 | 9023553 | Manual | TropWATER Laboratory, QHFSS | See metadata |  |  |  | 51 | [7 empty] | 23 |  | 0.24 |  | 0.218 |  | 0.002 |  | 0.017 |  | 0.525 |  |  |  | 0.225 |  | 0.19 |  | 0.185 |  | 2.7 | < | 0.01 | < | 0.01 | < | 0.01 | < | 0.01 |  |  | < | 0.01 | < | 0.01 |  |  |  | 0.01 | < | 0.01
E_MWHW08 | Mackay Whitsunday Healthy Waterways 2005-2008 | JC125001 | Urban Drain off MacAlister Street | 2005-01-24 21:30 | 9023554 | Manual | TropWATER Laboratory, QHFSS | See metadata |  |  |  | 25.5 | [7 empty] | 14 |  | 0.194 |  | 0.062 |  | 0.002 |  | 0.017 |  | 0.232 |  |  |  | 0.122 |  | 0.099 |  | 0.097 |  | 1.859 | < | 0.01 | < | 0.01 | < | 0.01 | < | 0.01 |  |  | < | 0.01 | < | 0.01 |  |  |  | 0.02 | < | 0.01
E_MWHW08 | Mackay Whitsunday Healthy Waterways 2005-2008 | JC125001 | Urban Drain off MacAlister Street | 2005-04-09 12:45 | 9023555 | Manual | TropWATER Laboratory, QHFSS | See metadata |  |  |  | 24 | [7 empty] | 27 |  | 0.242 |  | 0.05 |  | 0.002 |  | 0.063 |  | 0.448 |  |  |  | 0.113 |  | 0.044 |  | 0.044 |  | 2.4 | < | 0.01 | < | 0.01 | < | 0.01 | < | 0.01 |  |  | < | 0.01 | < | 0.01 |  |  |  | 0.01 | < | 0.01
E_MWHW08 | Mackay Whitsunday Healthy Waterways 2005-2008 | 124001A | O'Connell River at Caping Siding | 2005-01-08 13:20 | 9023556 | Manual | TropWATER Laboratory, QHFSS | See metadata |  |  |  | 221 | [7 empty] | 104 |  | 0.949 |  | 0.244 |  | 0.006 |  | 0.005 |  | 1.19 |  |  |  | 0.148 |  | 0.077 |  | 0.05 |  |  | < | 0.01 |  | 0.4 | < | 0.01 |  | 0.77 |  |  | < | 0.01 |  | 0.08 |  |  |  | 1.3 | < | 0.01
E_MWHW08 | Mackay Whitsunday Healthy Waterways 2005-2008 | 124001A | O'Connell River at Caping Siding | 2005-01-08 15:25 | 9023557 | Manual | TropWATER Laboratory, QHFSS | See metadata |  |  |  | 293 | [7 empty] | 58.4 |  | 0.838 |  | 0.347 |  | 0.007 |  | 0.005 |  | 1.06 |  |  |  | 0.119 |  | 0.066 |  | 0.045 |  |  | < | 0.01 |  | 0.4 | < | 0.01 |  | 0.87 |  |  |  | 0.04 |  | 0.11 |  |  |  | 1.5 | < | 0.01
E_MWHW08 | Mackay Whitsunday Healthy Waterways 2005-2008 | 124001A | O'Connell River at Caping Siding | 2005-01-23 09:50 | 9023558 | Manual | TropWATER Laboratory, QHFSS | See metadata |  |  |  | 222 | [7 empty] | 478 |  | 0.379 |  | 0.056 |  | 0.003 |  | 0.014 |  | 0.979 |  |  |  | 0.176 |  | 0.021 |  | 0.02 |  |  | < | 0.01 |  | 1.4 | < | 0.01 |  | 0.05 |  |  | < | 0.01 |  | 0.03 |  |  |  | 0.13 |  | 0.03
E_MWHW08 | Mackay Whitsunday Healthy Waterways 2005-2008 | 124001A | O'Connell River at Caping Siding | 2005-01-23 12:30 | 9023559 | Manual | TropWATER Laboratory, QHFSS | See metadata |  |  |  | 139 | [7 empty] | 260 |  | 0.668 |  | 0.244 |  | 0.004 |  | 0.015 |  | 1.2 |  |  |  | 0.18 |  | 0.049 |  | 0.04 |  |  | < | 0.01 |  | 0.51 | < | 0.01 |  | 0.16 |  |  | < | 0.01 |  | 0.03 |  |  |  | 0.48 |  | 0.08
E_MWHW08 | Mackay Whitsunday Healthy Waterways 2005-2008 | 124001A | O'Connell River at Caping Siding | 2005-01-23 14:35 | 9023560 | Manual | TropWATER Laboratory, QHFSS | See metadata |  |  |  | 86 | [7 empty] | 180.7 |  | 0.614 |  | 0.276 |  | 0.005 |  | 0.009 |  | 1.04 |  |  |  | 0.194 |  | 0.052 |  | 0.042 |  |  | < | 0.01 |  | 0.67 | < | 0.01 |  | 0.09 |  |  | < | 0.01 |  | 0.02 |  |  |  | 0.41 |  | 0.07
E_MWHW08 | Mackay Whitsunday Healthy Waterways 2005-2008 | 124001A | O'Connell River at Caping Siding | 2005-01-23 17:35 | 9023561 | Manual | TropWATER Laboratory, QHFSS | See metadata |  |  |  | 69 | [7 empty] | 262.7 |  | 0.704 |  | 0.276 |  | 0.003 |  | 0.032 |  | 1.27 |  |  |  | 0.211 |  | 0.056 |  | 0.047 |  |  | < | 0.01 |  | 0.29 | < | 0.01 |  | 0.07 |  |  | < | 0.01 |  | 0.02 |  |  |  | 0.43 |  | 0.07
E_MWHW08 | Mackay Whitsunday Healthy Waterways 2005-2008 | 124001A | O'Connell River at Caping Siding | 2005-01-23 19:50 | 9023562 | Manual | TropWATER Laboratory, QHFSS | See metadata |  |  |  | 77 | [7 empty] | 110.8 |  | 0.792 |  | 0.322 |  | 0.004 |  | 0.047 |  | 1.02 |  |  |  | 0.139 |  | 0.058 |  | 0.047 |  |  | < | 0.01 |  | 0.2 | < | 0.01 |  | 0.05 |  |  | < | 0.01 |  | 0.01 |  |  |  | 0.23 |  | 0.02
E_MWHW08 | Mackay Whitsunday Healthy Waterways 2005-2008 | 124001A | O'Connell River at Caping Siding | 2005-01-24 11:40 | 9023563 | Manual | TropWATER Laboratory, QHFSS | See metadata |  |  |  | 86 | [7 empty] | 72.8 |  | 0.731 |  | 0.306 |  | 0.004 |  | 0.009 |  | 0.981 |  |  |  | 0.118 |  | 0.053 |  | 0.041 |  |  | < | 0.01 |  | 0.15 | < | 0.01 |  | 0.05 |  |  | < | 0.01 |  | 0.01 |  |  |  | 0.25 |  | 0.02
E_MWHW08 | Mackay Whitsunday Healthy Waterways 2005-2008 | 124001A | O'Connell River at Caping Siding | 2005-01-26 19:00 | 9023564 | Manual | TropWATER Laboratory, QHFSS | See metadata |  |  |  | 181.5 | [7 empty] | 7.7 |  | 0.556 |  | 0.451 |  | 0.004 |  | 0.006 |  | 0.739 |  |  |  | 0.05 |  | 0.032 |  | 0.031 |  |  | < | 0.01 |  | 0.11 | < | 0.01 |  | 0.02 |  |  | < | 0.01 | < | 0.01 |  |  |  | 0.12 |  | 0.01
E_MWHW08 | Mackay Whitsunday Healthy Waterways 2005-2008 | 124001A | O'Connell River at Caping Siding | 2005-01-27 17:30 | 9023565 | Manual | TropWATER Laboratory, QHFSS | See metadata |  |  |  | 218 | [7 empty] | 3.2 |  | 0.639 |  | 0.533 |  | 0.005 |  | 0.006 |  | 0.774 |  |  |  | 0.041 |  | 0.03 |  | 0.029 |  |  | < | 0.01 |  | 0.11 | < | 0.01 |  | 0.02 |  |  | < | 0.01 | < | 0.01 |  |  |  | 0.06 |  | 0.01
E_MWHW08 | Mackay Whitsunday Healthy Waterways 2005-2008 | 124001A | O'Connell River at Caping Siding | 2005-02-02 09:25 | 9023566 | Manual | TropWATER Laboratory, QHFSS | See metadata |  |  |  | 320 | [7 empty] | 1.1 |  | 0.511 |  | 0.445 |  | 0.005 |  | 0.007 |  | 0.611 |  |  |  | 0.02 |  | 0.017 |  | 0.011 |  |  | < | 0.01 |  | 0.04 | < | 0.01 |  | 0.01 |  |  | < | 0.01 | < | 0.01 |  |  |  | 0.02 | < | 0.01
E_MWHW08 | Mackay Whitsunday Healthy Waterways 2005-2008 | 1240062 | O'Connell River at Caravan Park | 2005-01-24 17:40 | 9023567 | Manual | TropWATER Laboratory, QHFSS | See metadata |  |  |  | 91.8 | [7 empty] | 119.6 |  | 0.68 |  | 0.248 |  | 0.003 |  | 0.008 |  | 0.763 |  |  |  | 0.125 |  | 0.061 |  | 0.044 |  |  | < | 0.01 |  | 0.27 | < | 0.01 |  | 0.06 |  |  | < | 0.01 |  | 0.01 |  |  |  | 0.25 |  | 0.07
E_MWHW08 | Mackay Whitsunday Healthy Waterways 2005-2008 | 1240062 | O'Connell River at Caravan Park | 2005-01-25 06:15 | 9023568 | Manual | TropWATER Laboratory, QHFSS | See metadata |  |  |  | 67.6 | [7 empty] | 174.4 |  | 0.546 |  | 0.158 |  | 0.003 |  | 0.008 |  | 0.942 |  |  |  | 0.207 |  | 0.077 |  | 0.057 |  |  | < | 0.01 |  | 0.18 | < | 0.01 |  | 0.03 |  |  | < | 0.01 | < | 0.01 |  |  |  | 0.12 |  | 0.02
E_MWHW08 | Mackay Whitsunday Healthy Waterways 2005-2008 | 1240062 | O'Connell River at Caravan Park | 2005-01-25 16:45 | 9023569 | Manual | TropWATER Laboratory, QHFSS | See metadata |  |  |  | 100.1 | [7 empty] | 71.2 |  | 0.593 |  | 0.202 |  | 0.002 |  | 0.003 |  | 0.68 |  |  |  | 0.116 |  | 0.064 |  | 0.039 |  |  | < | 0.01 |  | 0.4 | < | 0.01 |  | 0.02 |  |  | < | 0.01 | < | 0.01 |  |  |  | 0.11 |  | 0.02
E_MWHW08 | Mackay Whitsunday Healthy Waterways 2005-2008 | 1240062 | O'Connell River at Caravan Park | 2005-01-27 16:30 | 9023570 | Manual | TropWATER Laboratory, QHFSS | See metadata |  |  |  | 278 | [7 empty] | 24.5 |  | 0.498 |  | 0.334 |  | 0.005 |  | 0.012 |  | 0.695 |  |  |  | 0.078 |  | 0.044 |  | 0.041 |  |  | < | 0.01 |  | 0.17 | < | 0.01 |  | 0.01 |  |  | < | 0.01 | < | 0.01 |  |  |  | 0.06 |  | 0.01
E_MWHW08 | Mackay Whitsunday Healthy Waterways 2005-2008 | 1240062 | O'Connell River at Caravan Park | 2005-02-02 09:00 | 9023571 | Manual | TropWATER Laboratory, QHFSS | See metadata |  |  |  | 649 | [7 empty] | 6.1 |  | 0.274 |  | 0.076 |  | 0.003 |  | 0.006 |  | 0.353 |  |  |  | 0.033 |  | 0.014 |  | 0.013 |  |  | < | 0.01 |  | 0.13 | < | 0.01 |  | 0.01 |  |  | < | 0.01 | < | 0.01 |  |  |  | 0.02 |  | 0.01
E_MWHW08 | Mackay Whitsunday Healthy Waterways 2005-2008 | 1220046 | Drain at Renwick Road Proserpine | 2005-01-08 20:40 | 9023572 | Manual | TropWATER Laboratory, QHFSS | See metadata |  |  |  | 19.2 | [7 empty] | 77.33 |  | 0.319 |  | 0.074 |  | 0.004 |  | 0.018 |  | 0.535 |  |  |  | 0.283 |  | 0.241 |  | 0.238 |  | 5.26 | < | 0.01 | < | 0.01 | < | 0.01 |  | 0.2 |  |  | < | 0.01 | < | 0.01 |  |  | < | 0.01 | < | 0.01
E_MWHW08 | Mackay Whitsunday Healthy Waterways 2005-2008 | 1220046 | Drain at Renwick Road Proserpine | 2005-01-08 21:10 | 9023573 | Manual | TropWATER Laboratory, QHFSS | See metadata |  |  |  | 41.8 | [7 empty] | 10.8 |  | 0.603 |  | 0.166 |  | 0.008 |  | 0.024 |  | 0.68 |  |  |  | 0.621 |  | 0.609 |  | 0.576 |  | 5.87 | < | 0.01 | < | 0.01 | < | 0.01 |  | 0.01 |  |  | < | 0.01 | < | 0.01 |  |  |  | 0.03 | < | 0.01
E_MWHW08 | Mackay Whitsunday Healthy Waterways 2005-2008 | 1220046 | Drain at Renwick Road Proserpine | 2005-01-08 21:40 | 9023574 | Manual | TropWATER Laboratory, QHFSS | See metadata |  |  |  | 61 | [7 empty] | 8.27 |  | 0.678 |  | 0.209 |  | 0.009 |  | 0.015 |  | 0.769 |  |  |  | 0.804 |  | 0.666 |  | 0.647 |  | 9.73 | < | 0.01 | < | 0.01 | < | 0.01 |  | 0.03 |  |  | < | 0.01 | < | 0.01 |  |  |  | 0.04 | < | 0.01
E_MWHW08 | Mackay Whitsunday Healthy Waterways 2005-2008 | 1220045 | Waites Creek at Shute Harbour Road | 2005-01-08 19:00 | 9023575 | Manual | TropWATER Laboratory, QHFSS | See metadata |  |  |  | 408 | [7 empty] | 20 |  | 2.32 |  | 1.8 |  | 0.024 |  | 0.023 |  | 2.91 |  |  |  | 0.231 |  | 0.169 |  | 0.143 |  |  | < | 0.01 | < | 0.01 | < | 0.01 | < | 0.01 |  |  | < | 0.01 | < | 0.01 |  |  | < | 0.01 | < | 0.01
E_MWHW08 | Mackay Whitsunday Healthy Waterways 2005-2008 | 1220045 | Waites Creek at Shute Harbour Road | 2005-01-09 04:00 | 9023576 | Manual | TropWATER Laboratory, QHFSS | See metadata |  |  |  | 310 | [7 empty] | 120.25 |  | 1.75 |  | 0.932 |  | 0.019 |  | 0.044 |  | 2.42 |  |  |  | 0.342 |  | 0.225 |  | 0.22 |  |  | < | 0.01 | < | 0.01 | < | 0.01 | < | 0.01 |  |  | < | 0.01 | < | 0.01 |  |  | < | 0.01 | < | 0.01
E_MWHW08 | Mackay Whitsunday Healthy Waterways 2005-2008 | 1220045 | Waites Creek at Shute Harbour Road | 2005-01-23 17:30 | 9023577 | Manual | TropWATER Laboratory, QHFSS | See metadata |  |  |  | 79 | [7 empty] | 177.2 |  | 1.54 |  | 0.977 |  | 0.007 |  | 0.016 |  | 2.03 |  |  |  | 0.351 |  | 0.225 |  | 0.205 |  |  | < | 0.01 | < | 0.01 | < | 0.01 | < | 0.01 |  |  | < | 0.01 | < | 0.01 |  |  | < | 0.01 | < | 0.01
E_MWHW08 | Mackay Whitsunday Healthy Waterways 2005-2008 | JC122011 | Airlie Creek off Waterson Way | 2005-11-28 17:00 | 9023578 | Manual | TropWATER Laboratory | See metadata |  |  |  | 81.8 | [7 empty] | 683
E_MWHW08 | Mackay Whitsunday Healthy Waterways 2005-2008 | JC122011 | Airlie Creek off Waterson Way | 2006-01-12 11:15 | 9023579 | Manual | TropWATER Laboratory | See metadata |  |  |  | 119.1 | [7 empty] | 232.5
E_MWHW08 | Mackay Whitsunday Healthy Waterways 2005-2008 | JC122011 | Airlie Creek off Waterson Way | 2006-01-25 20:05 | 9023580 | Manual | TropWATER Laboratory | See metadata |  |  |  | 126.6 | [7 empty] | 3060
E_MWHW08 | Mackay Whitsunday Healthy Waterways 2005-2008 | JC122011 | Airlie Creek off Waterson Way | 2006-01-25 21:40 | 9023581 | Manual | TropWATER Laboratory | See metadata |  |  |  | 180.2 | [7 empty] | 470.7
E_MWHW08 | Mackay Whitsunday Healthy Waterways 2005-2008 | JC122011 | Airlie Creek off Waterson Way | 2006-01-25 23:10 | 9023582 | Manual | TropWATER Laboratory | See metadata |  |  |  | 208 | [7 empty] | 278
E_MWHW08 | Mackay Whitsunday Healthy Waterways 2005-2008 | JC122011 | Airlie Creek off Waterson Way | 2006-01-27 08:20 | 9023583 | Manual | TropWATER Laboratory | See metadata |  |  |  | 165.4 | [7 empty] | 668
E_MWHW08 | Mackay Whitsunday Healthy Waterways 2005-2008 | JC122011 | Airlie Creek off Waterson Way | 2006-01-27 12:20 | 9023584 | Manual | TropWATER Laboratory | See metadata |  |  |  | 192.5 | [7 empty] | 1234
E_MWHW08 | Mackay Whitsunday Healthy Waterways 2005-2008 | JC122011 | Airlie Creek off Waterson Way | 2006-01-27 16:25 | 9023585 | Manual | TropWATER Laboratory | See metadata |  |  |  | 190.2 | [7 empty] | 136.1
E_MWHW08 | Mackay Whitsunday Healthy Waterways 2005-2008 | JC122011 | Airlie Creek off Waterson Way | 2006-04-04 03:40 | 9023586 | Manual | TropWATER Laboratory | See metadata |  |  |  | 64 | [7 empty] | 3210
E_MWHW08 | Mackay Whitsunday Healthy Waterways 2005-2008 | JC122011 | Airlie Creek off Waterson Way | 2006-04-04 05:00 | 9023587 | Manual | TropWATER Laboratory | See metadata |  |  |  | 135 | [7 empty] | 1693.3
E_MWHW08 | Mackay Whitsunday Healthy Waterways 2005-2008 | JC122011 | Airlie Creek off Waterson Way | 2006-04-04 06:25 | 9023588 | Manual | TropWATER Laboratory | See metadata |  |  |  | 117 | [7 empty] | 6000
E_MWHW08 | Mackay Whitsunday Healthy Waterways 2005-2008 | JC122011 | Airlie Creek off Waterson Way | 2006-04-04 10:55 | 9023589 | Manual | TropWATER Laboratory | See metadata |  |  |  | 196.8 | [7 empty] | 149
E_MWHW08 | Mackay Whitsunday Healthy Waterways 2005-2008 | JC122011 | Airlie Creek off Waterson Way | 2006-04-04 13:34 | 9023590 | Manual | TropWATER Laboratory | See metadata |  |  |  | 201 | [7 empty] | 944
E_MWHW08 | Mackay Whitsunday Healthy Waterways 2005-2008 | 1250043 | Finch Hatton Creek at Braithwaites Crossing | 2006-01-28 10:10 | 9023591 | Manual | TropWATER Laboratory, QHFSS | See metadata |  |  |  | 42.3 | [7 empty] | 3.8 |  | 0.183 |  | 0.024 |  | 0.0013 |  | 0.0019 |  | 0.291 |  |  |  | 0.0139 |  | 0.0069 |  | 0.0008 |  |  | < | 0.01 | < | 0.01 | < | 0.01 | < | 0.01 |  |  | < | 0.01 | < | 0.01 |  |  | < | 0.01 | < | 0.01
E_MWHW08 | Mackay Whitsunday Healthy Waterways 2005-2008 | 122004A | Gregory River at Lower Gregory | 2006-01-26 06:00 | 9023592 | Manual | TropWATER Laboratory, QHFSS | See metadata |  |  |  | 134.5 | [7 empty] | 16 |  | 2.05 |  | 1.59 |  | 0.0087 |  | 0.012 |  | 2.23 |  |  |  | 0.1413 |  | 0.1026 |  | 0.0822 |  |  | < | 0.01 | < | 0.01 | < | 0.01 |  | 0.03 |  |  | < | 0.01 | < | 0.01 |  |  |  | 0.22 |  | 0.02
E_MWHW08 | Mackay Whitsunday Healthy Waterways 2005-2008 | 122004A | Gregory River at Lower Gregory | 2006-01-26 08:30 | 9023593 | Manual | TropWATER Laboratory, QHFSS | See metadata |  |  |  | 137.7 | [7 empty] | 10.13 |  | 1.25 |  | 1.22 |  | 0.0077 |  | 0.0227 |  | 2.03 |  |  |  | 0.1223 |  | 0.066 |  | 0.061 |  |  | < | 0.01 | < | 0.01 | < | 0.01 |  | 0.04 |  |  | < | 0.01 | < | 0.01 |  |  |  | 0.26 |  | 0.03
E_MWHW08 | Mackay Whitsunday Healthy Waterways 2005-2008 | 122004A | Gregory River at Lower Gregory | 2006-01-26 15:00 | 9023594 | Manual | TropWATER Laboratory | See metadata |  |  |  | 145.9 | [7 empty] | 4.6 |  | 1.66 |  | 1.11 |  | 0.0048 |  | 0.0072 |  | 1.89 |  |  |  | 0.0867 |  | 0.0578 |  | 0.0363
E_MWHW08 | Mackay Whitsunday Healthy Waterways 2005-2008 | 122004A | Gregory River at Lower Gregory | 2006-01-26 16:35 | 9023595 | Manual | TropWATER Laboratory, QHFSS | See metadata |  |  |  | 144.5 | [7 empty] | 5.8 |  | 1.64 |  | 1.18 |  | 0.0063 |  | 0.0085 |  | 1.79 |  |  |  | 0.081 |  | 0.057 |  | 0.0352 |  |  | < | 0.01 | < | 0.01 | < | 0.01 |  | 0.02 |  |  | < | 0.01 | < | 0.01 |  |  |  | 0.14 |  | 0.03
E_MWHW08 | Mackay Whitsunday Healthy Waterways 2005-2008 | 122004A | Gregory River at Lower Gregory | 2006-01-27 18:00 | 9023596 | Manual | TropWATER Laboratory, QHFSS | See metadata |  |  |  | 93.7 | [7 empty] | 16.93 |  | 1.04 |  | 0.6193 |  | 0.0032 |  | 0.0475 |  | 1.42 |  |  |  | 0.158 |  | 0.1061 |  | 0.0881 |  |  | < | 0.01 | < | 0.01 | < | 0.01 |  | 0.03 |  |  | < | 0.01 | < | 0.01 |  |  |  | 0.33 |  | 0.03
E_MWHW08 | Mackay Whitsunday Healthy Waterways 2005-2008 | 122004A | Gregory River at Lower Gregory | 2006-03-19 08:45 | 9023597 | Manual | TropWATER Laboratory, QHFSS | See metadata |  |  |  | 197.7 | [7 empty] | 6.9 |  | 0.358 |  | 0.0908 |  | 0.0029 |  | 0.0057 |  | 0.489 |  |  |  | 0.0628 |  | 0.0338 |  | 0.0201 |  |  | < | 0.01 | < | 0.01 | < | 0.01 |  | 1.4 |  |  | < | 0.01 |  | 0.01 |  |  |  | 0.84 |  | 0.09
E_MWHW08 | Mackay Whitsunday Healthy Waterways 2005-2008 | 122004A | Gregory River at Lower Gregory | 2006-04-03 09:15 | 9023598 | Manual | TropWATER Laboratory, QHFSS | See metadata |  |  |  | 63 | [7 empty] | 112.8 |  | 0.905 |  | 0.4019 |  | 0.0041 |  | 0.0106 |  | 1.53 |  |  |  | 0.3019 |  | 0.1448 |  | 0.12 |  |  | < | 0.01 | < | 0.01 | < | 0.01 |  | 0.12 |  |  | < | 0.01 |  | 0.02 |  |  |  | 0.65 |  | 0.07
E_MWHW08 | Mackay Whitsunday Healthy Waterways 2005-2008 | 122004A | Gregory River at Lower Gregory | 2006-04-03 11:45 | 9023599 | Manual | TropWATER Laboratory, QHFSS | See metadata |  |  |  | 80.5 | [7 empty] | 69.42 |  | 0.991 |  | 0.4924 |  | 0.0056 |  | 0.0087 |  | 1.23 |  |  |  | 0.2536 |  | 0.172 |  | 0.1464 |  |  | < | 0.01 | < | 0.01 | < | 0.01 |  | 0.41 |  |  |  | 0.01 |  | 0.03 |  |  |  | 0.89 |  | 0.06
E_MWHW08 | Mackay Whitsunday Healthy Waterways 2005-2008 | 122004A | Gregory River at Lower Gregory | 2006-04-03 16:00 | 9023600 | Manual | TropWATER Laboratory, QHFSS | See metadata |  |  |  | 106.5 | [7 empty] | 39.2 |  | 0.72 |  | 0.4369 |  | 0.0048 |  | 0.0088 |  | 0.86 |  |  |  | 0.1206 |  | 0.0744 |  | 0.0686 |  |  | < | 0.01 | < | 0.01 | < | 0.01 |  | 0.08 |  |  |  | 0.01 | < | 0.01 |  |  |  | 0.31 |  | 0.02
E_MWHW08 | Mackay Whitsunday Healthy Waterways 2005-2008 | JC125002 | Urban Drain off Campbell Street | 2005-10-21 05:40 | 9023601 | Manual | TropWATER Laboratory, QHFSS | See metadata |  |  |  | 572 | [7 empty] | 116 |  | 2.022 |  | 0.397 |  | 0.014 |  | 0.592 |  | 2.492 |  |  |  | 0.658 |  | 0.468 |  | 0.317 |  | 22 | < | 0.01 | < | 0.01 | < | 0.01 |  | 0.01 |  |  | < | 0.01 | < | 0.01 |  |  |  | 0.03 | < | 0.01
E_MWHW08 | Mackay Whitsunday Healthy Waterways 2005-2008 | JC125002 | Urban Drain off Campbell Street | 2005-11-17 03:00 | 9023602 | Manual | TropWATER Laboratory, QHFSS | See metadata |  |  |  | 188 | [7 empty] | 113 |  | 1.33 |  | 0.307 |  | 0.0074 |  | 0.2253 |  | 1.95 |  |  |  | 0.5106 |  | 0.3785 |  | 0.2935 |  | 15.9 | < | 0.01 | < | 0.01 | < | 0.01 | < | 0.01 |  |  | < | 0.01 | < | 0.01 |  |  |  | 0.72 | < | 0.01
E_MWHW08 | Mackay Whitsunday Healthy Waterways 2005-2008 | JC125002 | Urban Drain off Campbell Street | 2006-01-08 10:10 | 9023603 | Manual | TropWATER Laboratory, QHFSS | See metadata |  |  |  | 306 | [7 empty] | 226.8 |  | 1.13 |  | 0.2648 |  | 0.0069 |  | 0.2202 |  | 1.76 |  |  |  | 1.14 |  | 0.3326 |  | 0.3007 |  |  | < | 0.01 | < | 0.01 | < | 0.01 | < | 0.01 |  |  | < | 0.01 | < | 0.01 |  |  |  | 0.13 | < | 0.01
E_MWHW08 | Mackay Whitsunday Healthy Waterways 2005-2008 | JC125002 | Urban Drain off Campbell Street | 2006-01-09 05:40 | 9023604 | Manual | TropWATER Laboratory, QHFSS | See metadata |  |  |  | 93.2 | [7 empty] | 54.5 |  | 0.743 |  | 0.3272 |  | 0.0059 |  | 0.086 |  | 1 |  |  |  | 0.3799 |  | 0.2564 |  | 0.2206 |  |  | < | 0.01 | < | 0.01 | < | 0.01 | < | 0.01 |  |  | < | 0.01 | < | 0.01 |  |  |  | 0.13 | < | 0.01
E_MWHW08 | Mackay Whitsunday Healthy Waterways 2005-2008 | JC125002 | Urban Drain off Campbell Street | 2006-01-10 03:35 | 9023605 | Manual | TropWATER Laboratory, QHFSS | See metadata |  |  |  | 81.8 | [7 empty] | 63.8 |  | 0.896 |  | 0.3212 |  | 0.0054 |  | 0.0892 |  | 1.22 |  |  |  | 0.3332 |  | 0.2032 |  | 0.1858 |  |  | < | 0.01 | < | 0.01 | < | 0.01 | < | 0.01 |  |  | < | 0.01 | < | 0.01 |  |  |  | 0.06 | < | 0.01
E_MWHW08 | Mackay Whitsunday Healthy Waterways 2005-2008 | JC125002 | Urban Drain off Campbell Street | 2006-01-22 10:45 | 9023606 | Manual | TropWATER Laboratory, QHFSS | See metadata |  |  |  | 157.8 | [7 empty] | 59.8 |  | 0.528 |  | 0.0966 |  | 0.0045 |  | 0.1044 |  | 0.817 |  |  |  | 0.2695 |  | 0.1461 |  | 0.1233 |  |  | < | 0.01 | < | 0.01 | < | 0.01 | < | 0.01 |  |  | < | 0.01 | < | 0.01 |  |  |  | 0.01 | < | 0.01
E_MWHW08 | Mackay Whitsunday Healthy Waterways 2005-2008 | JC125001 | Urban Drain off MacAlister Street | 2005-10-21 06:15 | 9023607 | Manual | TropWATER Laboratory, QHFSS | See metadata |  |  |  | 102 | [7 empty] | 78 |  | 4.113 |  | 0.36 |  | 0.028 |  | 0.898 |  | 4.329 |  |  |  | 1.066 |  | 0.94 |  | 0.849 |  | 30 | < | 0.01 | < | 0.01 | < | 0.01 |  | 0.01 |  |  | < | 0.01 | < | 0.01 |  |  |  | 0.03 | < | 0.01
E_MWHW08 | Mackay Whitsunday Healthy Waterways 2005-2008 | JC125001 | Urban Drain off MacAlister Street | 2005-11-17 02:30 | 9023608 | Manual | TropWATER Laboratory, QHFSS | See metadata |  |  |  | 58 | [7 empty] | 74 |  | 3.57 |  | 0.2382 |  | 0.0129 |  | 0.5586 |  | 4.01 |  |  |  | 0.7454 |  | 0.6427 |  | 0.4924 |  | 23 | < | 0.01 | < | 0.01 | < | 0.01 | < | 0.01 |  |  | < | 0.01 | < | 0.01 |  |  |  | 0.03 | < | 0.01
E_MWHW08 | Mackay Whitsunday Healthy Waterways 2005-2008 | JC125001 | Urban Drain off MacAlister Street | 2006-01-08 09:40 | 9023609 | Manual | TropWATER Laboratory, QHFSS | See metadata |  |  |  | 77.4 | [7 empty] | 153.7 |  | 2.86 |  | 0.2512 |  | 0.0049 |  | 0.3093 |  | 5.25 |  |  |  | 0.9213 |  | 0.6387 |  | 0.5151 |  |  | < | 0.01 | < | 0.01 | < | 0.01 | < | 0.01 |  |  | < | 0.01 | < | 0.01 |  |  |  | 0.06 | < | 0.01
E_MWHW08 | Mackay Whitsunday Healthy Waterways 2005-2008 | JC125001 | Urban Drain off MacAlister Street | 2006-01-09 05:20 | 9023610 | Manual | TropWATER Laboratory, QHFSS | See metadata |  |  |  | 17.7 | [7 empty] | 25.3 |  | 0.387 |  | 0.1601 |  | 0.0026 |  | 0.0486 |  | 0.684 |  |  |  | 0.1488 |  | 0.0875 |  | 0.0764 |  |  | < | 0.01 | < | 0.01 | < | 0.01 | < | 0.01 |  |  | < | 0.01 | < | 0.01 |  |  |  | 0.18 |  | 0.03
E_MWHW08 | Mackay Whitsunday Healthy Waterways 2005-2008 | JC125001 | Urban Drain off MacAlister Street | 2006-01-10 03:20 | 9023611 | Manual | TropWATER Laboratory, QHFSS | See metadata |  |  |  | 104.1 | [7 empty] | 26.6 |  | 1.28 |  | 0.3627 |  | 0.0112 |  | 0.1897 |  | 1.52 |  |  |  | 0.3031 |  | 0.2091 |  | 0.1898 |  |  | < | 0.01 | < | 0.01 | < | 0.01 |  | 0.01 |  |  | < | 0.01 | < | 0.01 |  |  |  | 0.03 | < | 0.01
E_MWHW08 | Mackay Whitsunday Healthy Waterways 2005-2008 | JC125001 | Urban Drain off MacAlister Street | 2006-01-22 10:35 | 9023612 | Manual | TropWATER Laboratory, QHFSS | See metadata |  |  |  | 19.1 | [7 empty] | 25.2 |  | 0.456 |  | 0.0708 |  | 0.0022 |  | 0.0583 |  | 0.814 |  |  |  | 0.1856 |  | 0.1239 |  | 0.1093 |  |  | < | 0.01 | < | 0.01 | < | 0.01 | < | 0.01 |  |  | < | 0.01 | < | 0.01 |  |  |  | 0.09 | < | 0.01
E_MWHW08 | Mackay Whitsunday Healthy Waterways 2005-2008 | 1240062 | O'Connell River at Caravan Park | 2006-01-12 11:45 | 9023613 | Manual | TropWATER Laboratory, QHFSS | See metadata |  |  |  | 269 | [7 empty] | 786 |  | 1.24 |  | 0.7111 |  | 0.0081 |  | 0.0353 |  | 2.14 |  |  |  | 0.2988 |  | 0.0453 |  | 0.0241 |  |  | < | 0.01 |  | 1.1 | < | 0.01 |  | 0.43 |  |  | < | 0.01 |  | 0.04 |  |  |  | 2 |  | 0.35
E_MWHW08 | Mackay Whitsunday Healthy Waterways 2005-2008 | 1240062 | O'Connell River at Caravan Park | 2006-01-12 19:00 | 9023614 | Manual | TropWATER Laboratory, QHFSS | See metadata |  |  |  | 223 | [7 empty] | 168.4 |  | 1.46 |  | 0.9005 |  | 0.013 |  | 0.0303 |  | 1.85 |  |  |  | 0.1914 |  | 0.0998 |  | 0.0695 |  |  | < | 0.01 |  | 0.19 | < | 0.01 |  | 0.46 |  |  |  | 0.02 |  | 0.05 |  |  |  | 1.8 |  | 0.17
E_MWHW08 | Mackay Whitsunday Healthy Waterways 2005-2008 | 1240062 | O'Connell River at Caravan Park | 2006-01-13 07:00 | 9023615 | Manual | TropWATER Laboratory, QHFSS | See metadata |  |  |  | 1049 | [7 empty] | 51.4 |  | 1.6 |  | 1.07 |  | 0.0177 |  | 0.0422 |  | 1.87 |  |  |  | 0.139 |  | 0.08 |  | 0.0602 |  |  | < | 0.01 |  | 0.91 | < | 0.01 |  | 0.4 |  |  |  | 0.01 |  | 0.05 |  |  |  | 2 |  | 0.29
E_MWHW08 | Mackay Whitsunday Healthy Waterways 2005-2008 | 1240062 | O'Connell River at Caravan Park | 2006-01-25 07:00 | 9023616 | Manual | TropWATER Laboratory, QHFSS | See metadata |  |  |  | 4680 | [7 empty] | 5.7 |  | 0.247 |  | 0.0003 | < | 0.0005 | < | 0.001 |  | 0.319 |  |  |  | 0.0366 |  | 0.0163 |  | 0.0034 |  |  | < | 0.01 |  | 0.37 | < | 0.01 |  | 0.16 |  |  |  | 0.01 |  | 0.03 |  |  |  | 0.43 |  | 0.2
E_MWHW08 | Mackay Whitsunday Healthy Waterways 2005-2008 | 1240062 | O'Connell River at Caravan Park | 2006-01-25 19:00 | 9023617 | Manual | TropWATER Laboratory, QHFSS | See metadata |  |  |  | 405 | [7 empty] | 166.8 |  | 0.599 |  | 0.0629 |  | 0.0031 |  | 0.0088 |  | 0.976 |  |  |  | 0.1196 |  | 0.0385 |  | 0.0221 |  |  | < | 0.01 |  | 1.6 | < | 0.01 |  | 0.08 |  |  | < | 0.01 |  | 0.02 |  |  |  | 0.35 |  | 0.12
E_MWHW08 | Mackay Whitsunday Healthy Waterways 2005-2008 | 1240062 | O'Connell River at Caravan Park | 2006-01-26 09:10 | 9023618 | Manual | TropWATER Laboratory, QHFSS | See metadata |  |  |  | 67.9 | [7 empty] | 358.7 |  | 0.774 |  | 0.3644 |  | 0.0049 |  | 0.0108 |  | 1.77 |  |  |  | 0.3736 |  | 0.0783 |  | 0.0563 |  |  | < | 0.01 |  | 0.12 | < | 0.01 |  | 0.09 |  |  | < | 0.01 |  | 0.01 |  |  |  | 0.49 |  | 0.1
E_MWHW08 | Mackay Whitsunday Healthy Waterways 2005-2008 | 1240062 | O'Connell River at Caravan Park | 2006-01-26 18:15 | 9023619 | Manual | TropWATER Laboratory, QHFSS | See metadata |  |  |  | 119.2 | [7 empty] | 99.2 |  | 0.917 |  | 0.4529 |  | 0.0058 |  | 0.0081 |  | 1.13 |  |  |  | 0.1383 |  | 0.0647 |  | 0.0427 |  |  | < | 0.01 |  | 0.27 | < | 0.01 |  | 0.08 |  |  | < | 0.01 |  | 0.01 |  |  |  | 0.31 |  | 0.1
E_MWHW08 | Mackay Whitsunday Healthy Waterways 2005-2008 | 1240062 | O'Connell River at Caravan Park | 2006-01-27 07:00 | 9023620 | Manual | TropWATER Laboratory, QHFSS | See metadata |  |  |  | 155.5 | [7 empty] | 170.8 |  | 0.83 |  | 0.3094 |  | 0.0039 |  | 0.0211 |  | 1.42 |  |  |  | 0.1329 |  | 0.0491 |  | 0.0333 |  |  | < | 0.01 |  | 0.36 | < | 0.01 |  | 0.06 |  |  | < | 0.01 |  | 0.01 |  |  |  | 0.32 |  | 0.11
E_MWHW08 | Mackay Whitsunday Healthy Waterways 2005-2008 | 1240062 | O'Connell River at Caravan Park | 2006-01-27 15:55 | 9023621 | Manual | TropWATER Laboratory, QHFSS | See metadata |  |  |  | 112.6 | [7 empty] | 80.8 |  | 0.772 |  | 0.2698 |  | 0.0041 |  | 0.0091 |  | 0.966 |  |  |  | 0.114 |  | 0.0566 |  | 0.0349 |  |  | < | 0.01 |  | 0.4 | < | 0.01 |  | 0.06 |  |  | < | 0.01 |  | 0.02 |  |  |  | 0.35 |  | 0.11
E_MWHW08 | Mackay Whitsunday Healthy Waterways 2005-2008 | 1240062 | O'Connell River at Caravan Park | 2006-01-29 11:30 | 9023622 | Manual | TropWATER Laboratory, QHFSS | See metadata |  |  |  | 307 | [7 empty] | 12.7 |  | 0.747 |  | 0.3734 |  | 0.0041 |  | 0.0036 |  | 0.912 |  |  |  | 0.0744 |  | 0.048 |  | 0.036 |  |  | < | 0.01 |  | 0.37 | < | 0.01 |  | 0.05 |  |  |  | 0.01 |  | 0.02 |  |  |  | 0.23 |  | 0.1
E_MWHW08 | Mackay Whitsunday Healthy Waterways 2005-2008 | 124001A | O'Connell River at Caping Siding | 2006-01-12 10:00 | 9023623 | Manual | TropWATER Laboratory, QHFSS | See metadata |  |  |  | 114 | [7 empty] | 448 |  | 0.769 |  | 0.1867 |  | 0.0065 |  | 0.0155 |  | 1.19 |  |  |  | 0.2465 |  | 0.0947 |  | 0.0707 |  |  | < | 0.01 |  | 0.89 | < | 0.01 |  | 0.14 |  |  | < | 0.01 |  | 0.02 |  |  |  | 0.39 |  | 0.06
E_MWHW08 | Mackay Whitsunday Healthy Waterways 2005-2008 | 124001A | O'Connell River at Caping Siding | 2006-01-12 20:20 | 9023624 | Manual | TropWATER Laboratory, QHFSS | See metadata |  |  |  | 132.7 | [7 empty] | 90.8 |  | 1.8 |  | 1.2 |  | 0.0148 |  | 0.0855 |  | 2.09 |  |  |  | 0.2011 |  | 0.1213 |  | 0.0897 |  |  | < | 0.01 |  | 0.12 | < | 0.01 |  | 0.43 |  |  |  | 0.02 |  | 0.04 |  |  |  | 2.1 |  | 0.28
E_MWHW08 | Mackay Whitsunday Healthy Waterways 2005-2008 | 124001A | O'Connell River at Caping Siding | 2006-01-13 08:25 | 9023625 | Manual | TropWATER Laboratory, QHFSS | See metadata |  |  |  | 238 | [7 empty] | 200 |  | 1.64 |  | 1.07 |  | 0.0179 |  | 0.0462 |  | 2.09 |  |  |  | 0.143 |  | 0.0695 |  | 0.0488 |  |  | < | 0.01 |  | 0.39 | < | 0.01 |  | 0.28 |  |  | < | 0.01 |  | 0.03 |  |  |  | 1.8 |  | 0.36
E_MWHW08 | Mackay Whitsunday Healthy Waterways 2005-2008 | 124001A | O'Connell River at Caping Siding | 2006-01-25 05:45 | 9023626 | Manual | TropWATER Laboratory, QHFSS | See metadata |  |  |  | 358 | [7 empty] | 169.2 |  | 0.419 |  | 0.0308 |  | 0.0022 |  | 0.0019 |  | 0.624 |  |  |  | 0.0875 |  | 0.0301 |  | 0.0157 |  |  | < | 0.01 |  | 0.29 | < | 0.01 |  | 0.14 |  |  | < | 0.01 |  | 0.02 |  |  |  | 0.49 |  | 0.15
E_MWHW08 | Mackay Whitsunday Healthy Waterways 2005-2008 | 124001A | O'Connell River at Caping Siding | 2006-01-25 18:30 | 9023627 | Manual | TropWATER Laboratory, QHFSS | See metadata |  |  |  | 247 | [7 empty] | 96.2 |  | 0.639 |  | 0.0516 |  | 0.0029 |  | 0.0057 |  | 0.955 |  |  |  | 0.1241 |  | 0.0589 |  | 0.0314 |  |  | < | 0.01 |  | 0.5 | < | 0.01 |  | 0.07 |  |  | < | 0.01 |  | 0.01 |  |  |  | 0.12 |  | 0.03
E_MWHW08 | Mackay Whitsunday Healthy Waterways 2005-2008 | 124001A | O'Connell River at Caping Siding | 2006-01-26 08:25 | 9023628 | Manual | TropWATER Laboratory, QHFSS | See metadata |  |  |  | 53.3 | [7 empty] | 328 |  | 0.761 |  | 0.3606 |  | 0.0048 |  | 0.0153 |  | 1.5 |  |  |  | 0.4085 |  | 0.0788 |  | 0.0595 |  |  | < | 0.01 |  | 0.03 | < | 0.01 |  | 0.11 |  |  | < | 0.01 |  | 0.01 |  |  |  | 0.58 |  | 0.08
E_MWHW08 | Mackay Whitsunday Healthy Waterways 2005-2008 | 124001A | O'Connell River at Caping Siding | 2006-01-26 17:40 | 9023629 | Manual | TropWATER Laboratory, QHFSS | See metadata |  |  |  | 105 | [7 empty] | 56.5 |  | 0.974 |  | 0.5442 |  | 0.0058 |  | 0.014 |  | 1.23 |  |  |  | 0.1335 |  | 0.066 |  | 0.0446 |  |  | < | 0.01 |  | 0.06 | < | 0.01 |  | 0.09 |  |  | < | 0.01 | < | 0.01 |  |  |  | 0.32 |  | 0.06
E_MWHW08 | Mackay Whitsunday Healthy Waterways 2005-2008 | 124001A | O'Connell River at Caping Siding | 2006-01-27 06:30 | 9023630 | Manual | TropWATER Laboratory, QHFSS | See metadata |  |  |  | 114.6 | [7 empty] | 192.4 |  | 0.764 |  | 0.3335 |  | 0.0039 |  | 0.0185 |  | 1.08 |  |  |  | 0.1298 |  | 0.0547 |  | 0.0384 |  |  | < | 0.01 |  | 0.26 | < | 0.01 |  | 0.05 |  |  | < | 0.01 | < | 0.01 |  |  |  | 0.2 |  | 0.04
E_MWHW08 | Mackay Whitsunday Healthy Waterways 2005-2008 | 124001A | O'Connell River at Caping Siding | 2006-01-27 15:30 | 9023631 | Manual | TropWATER Laboratory, QHFSS | See metadata |  |  |  | 111 | [7 empty] | 53.4 |  | 0.789 |  | 0.344 |  | 0.0022 |  | 0.0059 |  | 0.962 |  |  |  | 0.0995 |  | 0.057 |  | 0.0395 |  |  | < | 0.01 |  | 0.13 | < | 0.01 |  | 0.07 |  |  | < | 0.01 |  | 0.01 |  |  |  | 0.34 |  | 0.07
E_MWHW08 | Mackay Whitsunday Healthy Waterways 2005-2008 | 124001A | O'Connell River at Caping Siding | 2006-01-29 11:00 | 9023632 | Manual | TropWATER Laboratory, QHFSS | See metadata |  |  |  | 199.3 | [7 empty] | 4.2 |  | 0.867 |  | 0.5977 |  | 0.0047 |  | 0.0032 |  | 1.13 |  |  |  | 0.0558 |  | 0.0398 |  | 0.0303 |  |  | < | 0.01 |  | 0.09 | < | 0.01 |  | 0.02 |  |  | < | 0.01 | < | 0.01 |  |  |  | 0.14 |  | 0.04
E_MWHW08 | Mackay Whitsunday Healthy Waterways 2005-2008 | 124001A | O'Connell River at Caping Siding | 2006-01-31 14:35 | 9023633 | Manual | TropWATER Laboratory, QHFSS | See metadata |  |  |  | 252 | [7 empty] | 2.6 |  | 0.772 |  | 0.4936 |  | 0.0044 |  | 0.0013 |  | 0.86 |  |  |  | 0.0469 |  | 0.0326 |  | 0.0195 |  |  | < | 0.01 |  | 0.07 | < | 0.01 |  | 0.02 |  |  | < | 0.01 | < | 0.01 |  |  |  | 0.07 |  | 0.03
E_MWHW08 | Mackay Whitsunday Healthy Waterways 2005-2008 | 1220046 | Drain at Renwick Road Proserpine | 2005-11-28 16:15 | 9023634 | Manual | TropWATER Laboratory, QHFSS | See metadata |  |  |  | 29.2 | [7 empty] | 41.2 |  | 0.639 |  | 0.23 |  | 0.006 |  | 0.169 |  | 0.885 |  |  |  | 0.187 |  | 0.163 |  | 0.141 |  |  | < | 0.01 | < | 0.01 | < | 0.01 |  | 0.09 |  |  | < | 0.01 | < | 0.01 |  |  |  | 0.09 | < | 0.01
E_MWHW08 | Mackay Whitsunday Healthy Waterways 2005-2008 | 1220046 | Drain at Renwick Road Proserpine | 2006-03-19 18:30 | 9023635 | Manual | TropWATER Laboratory, QHFSS | See metadata |  |  |  | 57.1 | [7 empty] | 17.2 |  | 0.314 |  | 0.0665 |  | 0.0042 |  | 0.026 |  | 0.493 |  |  |  | 0.126 |  | 0.0989 |  | 0.0854 |  |  | < | 0.01 | < | 0.01 | < | 0.01 |  | 0.02 |  |  | < | 0.01 | < | 0.01 |  |  |  | 0.02 | < | 0.01
E_MWHW08 | Mackay Whitsunday Healthy Waterways 2005-2008 | 1220046 | Drain at Renwick Road Proserpine | 2006-03-19 22:30 | 9023636 | Manual | TropWATER Laboratory, QHFSS | See metadata |  |  |  | 30.9 | [7 empty] | 3 |  | 0.182 |  | 0.0306 |  | 0.001 |  | 0.0075 | [7 empty] | 0.075 |  | 0.074 |  |  | < | 0.01 | < | 0.01 | < | 0.01 | < | 0.01 |  |  | < | 0.01 | < | 0.01 |  |  |  | 0.04 | < | 0.01
E_MWHW08 | Mackay Whitsunday Healthy Waterways 2005-2008 | 1220046 | Drain at Renwick Road Proserpine | 2006-03-20 02:00 | 9023637 | Manual | TropWATER Laboratory, QHFSS | See metadata |  |  |  | 47 | [7 empty] | 13.1 |  | 0.626 |  | 0.1041 |  | 0.006 |  | 0.0346 |  | 0.873 |  |  |  | 0.7245 |  | 0.6947 |  | 0.5361 |  |  | < | 0.01 | < | 0.01 | < | 0.01 |  | 0.01 |  |  | < | 0.01 | < | 0.01 |  |  |  | 0.02 | < | 0.01
E_MWHW08 | Mackay Whitsunday Healthy Waterways 2005-2008 | 1220046 | Drain at Renwick Road Proserpine | 2006-03-20 07:30 | 9023638 | Manual | TropWATER Laboratory, QHFSS | See metadata |  |  |  | 66.4 | [7 empty] | 2.7 |  | 0.151 |  | 0.0168 |  | 0.0007 |  | 0.0104 |  | 0.215 |  |  |  | 0.0811 |  | 0.0706 |  | 0.0646 |  |  | < | 0.01 | < | 0.01 | < | 0.01 |  | 0.06 |  |  | < | 0.01 | < | 0.01 |  |  |  | 0.02 | < | 0.01
E_MWHW08 | Mackay Whitsunday Healthy Waterways 2005-2008 | 1260034 | Plane Creek at Sarina Urban | 2006-01-10 10:00 | 9023639 | Manual | TropWATER Laboratory, QHFSS | See metadata |  |  |  | 69 | [7 empty] | 22 |  | 0.864 |  | 0.339 |  | 0.0058 |  | 0.0145 |  | 0.944 |  |  |  | 0.37 |  | 0.3054 |  | 0.2876 |  |  | < | 0.01 | < | 0.01 | < | 0.01 | < | 0.01 |  |  | < | 0.01 | < | 0.01 |  |  |  | 0.34 |  | 0.16
E_MWHW08 | Mackay Whitsunday Healthy Waterways 2005-2008 | 1260034 | Plane Creek at Sarina Urban | 2006-01-25 15:55 | 9023640 | Manual | TropWATER Laboratory, QHFSS | See metadata |  |  |  | 122.5 | [7 empty] | 80.4 |  | 0.552 |  | 0.3013 |  | 0.0058 |  | 0.035 |  | 1.05 |  |  |  | 0.258 |  | 0.1335 |  | 0.1301 |  |  | < | 0.01 | < | 0.01 |  | 0.01 |  | 0.01 |  |  | < | 0.01 | < | 0.01 |  |  |  | 0.12 |  | 0.02
E_MWHW08 | Mackay Whitsunday Healthy Waterways 2005-2008 | 1260034 | Plane Creek at Sarina Urban | 2006-01-27 13:50 | 9023641 | Manual | TropWATER Laboratory, QHFSS | See metadata |  |  |  | 276 | [7 empty] | 61.6 |  | 0.592 |  | 0.0588 |  | 0.0035 |  | 0.0226 |  | 0.807 |  |  |  | 0.1452 |  | 0.092 |  | 0.0499 |  |  | < | 0.01 | < | 0.01 | < | 0.01 |  | 0.02 |  |  | < | 0.01 | < | 0.01 |  |  |  | 0.09 |  | 0.06
E_MWHW08 | Mackay Whitsunday Healthy Waterways 2005-2008 | 1260034 | Plane Creek at Sarina Urban | 2006-02-15 15:05 | 9023642 | Manual | TropWATER Laboratory, QHFSS | See metadata |  |  |  | 75.3 | [7 empty] | 141.2 |  | 0.509 |  | 0.1646 |  | 0.0048 |  | 0.0236 | [7 empty] | 0.1472 |  | 0.1128 |  |  | < | 0.01 | < | 0.01 |  | 0.01 |  | 0.02 |  |  | < | 0.01 | < | 0.01 |  |  |  | 0.07 |  | 0.01
E_MWHW08 | Mackay Whitsunday Healthy Waterways 2005-2008 | 1260034 | Plane Creek at Sarina Urban | 2006-02-23 12:05 | 9023643 | Manual | TropWATER Laboratory, QHFSS | See metadata |  |  |  | 44.7 | [7 empty] | 136.4 |  | 0.308 |  | 0.1162 |  | 0.0031 |  | 0.0103 |  | 0.631 |  |  |  | 0.2976 |  | 0.0991 |  | 0.0937 |  |  | < | 0.01 | < | 0.01 |  | 0.01 | < | 0.01 |  |  | < | 0.01 | < | 0.01 |  |  |  | 0.05 | < | 0.01
E_MWHW08 | Mackay Whitsunday Healthy Waterways 2005-2008 | 1220045 | Waites Creek at Shute Harbour Road | 2005-10-24 17:45 | 9023644 | Manual | TropWATER Laboratory, QHFSS | See metadata |  |  |  | 139 | [7 empty] | 1524 |  | 2.037 |  | 1.124 |  | 0.017 |  | 0.115 |  | 3.032 |  |  |  | 0.851 |  | 0.301 |  | 0.283 |  |  | < | 0.01 | < | 0.01 | < | 0.01 | < | 0.01 |  |  | < | 0.01 | < | 0.01 |  |  | < | 0.01 | < | 0.01
E_MWHW08 | Mackay Whitsunday Healthy Waterways 2005-2008 | 1220045 | Waites Creek at Shute Harbour Road | 2006-01-12 11:00 | 9023645 | Manual | TropWATER Laboratory, QHFSS | See metadata |  |  |  | 267 | [7 empty] | 2094 |  | 0.857 |  | 0.2409 |  | 0.0117 |  | 0.0423 |  | 1.06 |  |  |  | 0.5538 |  | 0.0243 |  | 0.0071 |  |  | < | 0.01 | < | 0.01 | < | 0.01 |  | 0.01 |  |  | < | 0.01 | < | 0.01 |  |  | < | 0.01 | < | 0.01
E_MWHW08 | Mackay Whitsunday Healthy Waterways 2005-2008 | 1220045 | Waites Creek at Shute Harbour Road | 2006-01-25 21:00 | 9023646 | Manual | TropWATER Laboratory, QHFSS | See metadata |  |  |  | 103.6 | [7 empty] | 952 |  | 2.34 |  | 1.51 |  | 0.0108 |  | 0.0568 |  | 3.56 |  |  |  | 0.696 |  | 0.2988 |  | 0.2706 |  |  | < | 0.01 | < | 0.01 | < | 0.01 | < | 0.01 |  |  | < | 0.01 | < | 0.01 |  |  | < | 0.01 | < | 0.01
E_MWHW08 | Mackay Whitsunday Healthy Waterways 2005-2008 | JC122011 | Airlie Creek off Waterson Way | 2006-11-10 07:00 | 9023647 | Manual | TropWATER Laboratory | See metadata |  |  |  | 210 | [7 empty] | 1160
E_MWHW08 | Mackay Whitsunday Healthy Waterways 2005-2008 | JC122011 | Airlie Creek off Waterson Way | 2006-11-10 08:00 | 9023648 | Manual | TropWATER Laboratory | See metadata |  |  |  | 313 | [7 empty] | 733.5
E_MWHW08 | Mackay Whitsunday Healthy Waterways 2005-2008 | JC122011 | Airlie Creek off Waterson Way | 2006-12-31 22:00 | 9023649 | Manual | TropWATER Laboratory | See metadata |  |  |  | 95 | [7 empty] | 2850
E_MWHW08 | Mackay Whitsunday Healthy Waterways 2005-2008 | JC122011 | Airlie Creek off Waterson Way | 2006-12-31 22:54 | 9023650 | Manual | TropWATER Laboratory | See metadata |  |  |  | 154 | [7 empty] | 2480
E_MWHW08 | Mackay Whitsunday Healthy Waterways 2005-2008 | JC122011 | Airlie Creek off Waterson Way | 2007-01-23 08:00 | 9023651 | Manual | TropWATER Laboratory | See metadata |  |  |  | 204 | [7 empty] | 1300
E_MWHW08 | Mackay Whitsunday Healthy Waterways 2005-2008 | JC122011 | Airlie Creek off Waterson Way | 2007-01-23 09:20 | 9023652 | Manual | TropWATER Laboratory | See metadata |  |  |  | 25 | [7 empty] | 104
E_MWHW08 | Mackay Whitsunday Healthy Waterways 2005-2008 | JC122011 | Airlie Creek off Waterson Way | 2007-01-23 13:20 | 9023653 | Manual | TropWATER Laboratory | See metadata |  |  |  | 119 | [7 empty] | 1300
E_MWHW08 | Mackay Whitsunday Healthy Waterways 2005-2008 | JC122011 | Airlie Creek off Waterson Way | 2007-01-31 10:00 | 9023654 | Manual | TropWATER Laboratory | See metadata | [11 empty] | 149
E_MWHW08 | Mackay Whitsunday Healthy Waterways 2005-2008 | JC122011 | Airlie Creek off Waterson Way | 2007-02-01 09:30 | 9023655 | Manual | TropWATER Laboratory | See metadata | [11 empty] | 662
E_MWHW08 | Mackay Whitsunday Healthy Waterways 2005-2008 | JC122011 | Airlie Creek off Waterson Way | 2007-02-05 11:30 | 9023656 | Manual | TropWATER Laboratory | See metadata | [11 empty] | 226
E_MWHW08 | Mackay Whitsunday Healthy Waterways 2005-2008 | 125005A | Blacks Creek at Whitefords | 2007-01-23 16:00 | 9023657 | Manual | TropWATER Laboratory, QHFSS | See metadata |  |  |  | 106 | [7 empty] | 780 |  | 0.79 |  | 0.2079 |  | 0.0046 |  | 0.0448 |  | 3.85 |  |  |  | 0.7368 |  | 0.0439 |  | 0.0327 |  |  | < | 0.01 | < | 0.01 | < | 0.01 |  | 0.01 |  |  | < | 0.01 | < | 0.01 |  |  |  | 0.31 |  | 0.1
E_MWHW08 | Mackay Whitsunday Healthy Waterways 2005-2008 | 125005A | Blacks Creek at Whitefords | 2007-01-23 18:30 | 9023658 | Manual | TropWATER Laboratory, QHFSS | See metadata |  |  |  | 70 | [7 empty] | 280 |  | 0.803 |  | 0.2336 |  | 0.0055 |  | 0.0285 |  | 1.6 |  |  |  | 0.3884 |  | 0.1 |  | 0.0169 |  |  | < | 0.01 | < | 0.01 | < | 0.01 | < | 0.01 |  |  | < | 0.01 | < | 0.01 |  |  |  | 0.05 |  | 0.03
E_MWHW08 | Mackay Whitsunday Healthy Waterways 2005-2008 | 125005A | Blacks Creek at Whitefords | 2007-01-24 18:30 | 9023659 | Manual | TropWATER Laboratory, QHFSS | See metadata |  |  |  | 97 | [7 empty] | 30 | [20 empty] | < | 0.01 | < | 0.01 | < | 0.01 | < | 0.01 |  |  | < | 0.01 | < | 0.01 |  |  |  | 0.05 |  | 0.03
E_MWHW08 | Mackay Whitsunday Healthy Waterways 2005-2008 | 1250043 | Finch Hatton Creek at Braithwaites Crossing | 2007-01-23 | 9023660 | Manual | TropWATER Laboratory | See metadata |  | Time not recorded | [9 empty] | 210
E_MWHW08 | Mackay Whitsunday Healthy Waterways 2005-2008 | 1250043 | Finch Hatton Creek at Braithwaites Crossing | 2007-01-24 | 9023661 | Manual | TropWATER Laboratory | See metadata |  | Time not recorded | [9 empty] | 56
E_MWHW08 | Mackay Whitsunday Healthy Waterways 2005-2008 | 1250043 | Finch Hatton Creek at Braithwaites Crossing | 2007-02-01 | 9023662 | Manual | TropWATER Laboratory | See metadata |  | Time not recorded | [9 empty] | 2.1
E_MWHW08 | Mackay Whitsunday Healthy Waterways 2005-2008 | 1250043 | Finch Hatton Creek at Braithwaites Crossing | 2007-02-02 | 9023663 | Manual | TropWATER Laboratory | See metadata |  | Time not recorded | [9 empty] | 3.3
E_MWHW08 | Mackay Whitsunday Healthy Waterways 2005-2008 | 1250043 | Finch Hatton Creek at Braithwaites Crossing | 2007-02-03 | 9023664 | Manual | TropWATER Laboratory | See metadata |  | Time not recorded | [9 empty] | 58
E_MWHW08 | Mackay Whitsunday Healthy Waterways 2005-2008 | 122004A | Gregory River at Lower Gregory | 2007-01-23 12:30 | 9023665 | Manual | TropWATER Laboratory, QHFSS | See metadata |  |  |  | 148 | [7 empty] | 25 |  | 2.22 |  | 1.5 |  | 0.0089 |  | 0.0465 |  | 2.42 |  |  |  | 0.1463 |  | 0.1078 |  | 0.09 |  |  | < | 0.01 | < | 0.01 | < | 0.01 |  | 0.69 |  |  |  | 0.03 |  | 0.08 |  |  |  | 1.2 |  | 0.13
E_MWHW08 | Mackay Whitsunday Healthy Waterways 2005-2008 | 122004A | Gregory River at Lower Gregory | 2007-01-23 17:45 | 9023666 | Manual | TropWATER Laboratory, QHFSS | See metadata |  |  |  | 95 | [7 empty] | 41 |  | 1.46 |  | 0.6315 |  | 0.0034 |  | 0.0437 |  | 1.95 |  |  |  | 0.2109 |  | 0.1184 |  | 0.0784 |  |  | < | 0.01 | < | 0.01 | < | 0.01 |  | 0.82 |  |  |  | 0.03 |  | 0.07 |  |  |  | 1.6 |  | 0.27
E_MWHW08 | Mackay Whitsunday Healthy Waterways 2005-2008 | 122004A | Gregory River at Lower Gregory | 2007-01-24 06:30 | 9023667 | Manual | TropWATER Laboratory, QHFSS | See metadata |  |  |  | 137 | [7 empty] | 14 |  | 1.38 |  | 1.01 |  | 0.006 |  | 0.0258 |  | 1.73 |  |  |  | 0.1149 |  | 0.0823 |  | 0.0615 |  |  | < | 0.01 | < | 0.01 | < | 0.01 |  | 0.44 |  |  |  | 0.01 |  | 0.05 |  |  |  | 0.95 |  | 0.2
E_MWHW08 | Mackay Whitsunday Healthy Waterways 2005-2008 | 122004A | Gregory River at Lower Gregory | 2007-01-24 18:00 | 9023668 | Manual | TropWATER Laboratory, QHFSS | See metadata |  |  |  | 133 | [7 empty] | 3.4 |  | 1.07 |  | 0.9197 |  | 0.0046 |  | 0.0132 |  | 1.45 |  |  |  | 0.1027 |  | 0.071 |  | 0.043 |  |  | < | 0.01 | < | 0.01 | < | 0.01 |  | 0.41 |  |  |  | 0.02 |  | 0.05 |  |  |  | 0.77 |  | 0.16
E_MWHW08 | Mackay Whitsunday Healthy Waterways 2005-2008 | 122004A | Gregory River at Lower Gregory | 2007-01-25 06:00 | 9023669 | Manual | TropWATER Laboratory, QHFSS | See metadata |  |  |  | 159 | [7 empty] | 1.8 |  | 1.27 |  | 0.9615 |  | 0.0058 |  | 0.0175 |  | 1.35 |  |  |  | 0.0579 |  | 0.0417 |  | 0.0382 |  |  | < | 0.01 | < | 0.01 | < | 0.01 |  | 0.2 |  |  | < | 0.01 |  | 0.04 |  |  |  | 0.54 |  | 0.1
E_MWHW08 | Mackay Whitsunday Healthy Waterways 2005-2008 | 122004A | Gregory River at Lower Gregory | 2007-01-25 18:00 | 9023670 | Manual | TropWATER Laboratory, QHFSS | See metadata |  |  |  | 168 | [7 empty] | 2.9 |  | 0.753 |  | 0.3784 |  | 0.0029 |  | 0.0222 |  | 1.23 |  |  |  | 0.0595 |  | 0.0384 |  | 0.0279 |  |  | < | 0.01 | < | 0.01 | < | 0.01 |  | 0.29 |  |  | < | 0.01 |  | 0.05 |  |  |  | 0.63 |  | 0.14
E_MWHW08 | Mackay Whitsunday Healthy Waterways 2005-2008 | JC125002 | Urban Drain off Campbell Street | 2006-11-09 18:45 | 9023671 | Manual | TropWATER Laboratory | See metadata |  |  |  | 396 | [7 empty] | 23
E_MWHW08 | Mackay Whitsunday Healthy Waterways 2005-2008 | JC125001 | Urban Drain off MacAlister Street | 2006-11-09 18:20 | 9023672 | Manual | TropWATER Laboratory, QHFSS | See metadata |  |  |  | 104.8 | [7 empty] | 42.6 | [20 empty] | < | 0.01 | < | 0.01 | < | 0.01 |  | 0.01 |  |  | < | 0.01 | < | 0.01 |  |  |  | 0.03 | < | 0.01
E_MWHW08 | Mackay Whitsunday Healthy Waterways 2005-2008 | 1220035 | Myrtle Creek at Bennets Road | 2007-01-22 03:35 | 9023673 | Manual | TropWATER Laboratory | See metadata |  |  |  | 572 | [7 empty] | 18
E_MWHW08 | Mackay Whitsunday Healthy Waterways 2005-2008 | 1240062 | O'Connell River at Caravan Park | 2007-01-23 08:00 | 9023674 | Manual | TropWATER Laboratory, QHFSS | See metadata |  |  |  | 199 | [7 empty] | 205 |  | 1.05 |  | 0.5467 |  | 0.0062 |  | 0.0229 |  | 2.24 |  |  |  | 0.4061 |  | 0.0704 |  | 0.0603 |  |  | < | 0.01 | < | 0.01 |  | 0.01 |  | 1.3 |  |  |  | 0.04 |  | 0.14 |  |  |  | 1.8 |  | 0.49
E_MWHW08 | Mackay Whitsunday Healthy Waterways 2005-2008 | 1240062 | O'Connell River at Caravan Park | 2007-01-23 14:00 | 9023675 | Manual | TropWATER Laboratory, QHFSS | See metadata |  |  |  | 193 | [7 empty] | 63 |  | 0.786 |  | 0.4166 |  | 0.0055 |  | 0.0128 |  | 0.884 |  |  |  | 0.0618 |  | 0.05 |  | 0.0383 |  |  | < | 0.01 |  | 0.07 |  | 0.07 |  | 0.75 |  |  |  | 0.04 |  | 0.09 |  |  |  | 1.2 |  | 0.19
E_MWHW08 | Mackay Whitsunday Healthy Waterways 2005-2008 | 1240062 | O'Connell River at Caravan Park | 2007-02-01 18:00 | 9023676 | Manual | TropWATER Laboratory, QHFSS | See metadata |  |  |  | 80 | [7 empty] | 239 |  | 0.96 |  | 0.3817 |  | 0.0089 |  | 0.1593 |  | 2.41 |  |  |  | 0.675 |  | 0.1765 |  | 0.1742 |  |  | < | 0.01 |  | 0.1 |  | 0.04 |  | 0.14 |  |  |  | 0.02 |  | 0.03 |  |  |  | 0.28 |  | 0.05
E_MWHW08 | Mackay Whitsunday Healthy Waterways 2005-2008 | 1240062 | O'Connell River at Caravan Park | 2007-02-02 09:00 | 9023677 | Manual | TropWATER Laboratory, QHFSS | See metadata |  |  |  | 58 | [7 empty] | 150 |  | 0.372 |  | 0.0792 |  | 0.0019 |  | 0.0171 |  | 0.568 |  |  |  | 0.1531 |  | 0.0535 |  | 0.0412 |  |  | < | 0.01 |  | 0.06 |  | 0.03 |  | 0.12 |  |  |  | 0.01 |  | 0.02 |  |  |  | 0.23 |  | 0.03
E_MWHW08 | Mackay Whitsunday Healthy Waterways 2005-2008 | 1260034 | Plane Creek at Sarina Urban | 2007-01-23 10:45 | 9023678 | Manual | TropWATER Laboratory, QHFSS | See metadata |  |  |  | 126 | [7 empty] | 23 |  | 0.491 |  | 0.0545 |  | 0.0034 |  | 0.0167 |  | 0.693 |  |  |  | 0.1907 |  | 0.1133 |  | 0.0909 |  |  | < | 0.01 | < | 0.01 | < | 0.01 |  | 0.02 |  |  | < | 0.01 | < | 0.01 |  |  |  | 0.33 |  | 0.02
E_MWHW08 | Mackay Whitsunday Healthy Waterways 2005-2008 | 1260034 | Plane Creek at Sarina Urban | 2007-01-23 13:35 | 9023679 | Manual | TropWATER Laboratory, QHFSS | See metadata |  |  |  | 69 | [7 empty] | 22 |  | 0.771 |  | 0.1151 |  | 0.0025 |  | 0.0118 |  | 0.847 |  |  |  | 0.2201 |  | 0.1696 |  | 0.0991 |  |  | < | 0.01 | < | 0.01 | < | 0.01 |  | 0.01 |  |  | < | 0.01 | < | 0.01 |  |  |  | 0.2 | < | 0.01
E_MWHW08 | Mackay Whitsunday Healthy Waterways 2005-2008 | 1260034 | Plane Creek at Sarina Urban | 2007-01-23 16:10 | 9023680 | Manual | TropWATER Laboratory, QHFSS | See metadata |  |  |  | 75 | [7 empty] | 33 |  | 0.544 |  | 0.1353 |  | 0.0028 |  | 0.0127 |  | 0.717 |  |  |  | 0.2003 |  | 0.1641 |  | 0.1352 |  |  | < | 0.01 | < | 0.01 | < | 0.01 |  | 0.02 |  |  | < | 0.01 | < | 0.01 |  |  |  | 0.27 | < | 0.01
E_MWHW08 | Mackay Whitsunday Healthy Waterways 2005-2008 | 1260034 | Plane Creek at Sarina Urban | 2007-01-24 10:20 | 9023681 | Manual | TropWATER Laboratory, QHFSS | See metadata |  |  |  | 134 | [7 empty] | 6 |  | 0.8 |  | 0.2658 |  | 0.004 |  | 0.0134 |  | 1.01 |  |  |  | 0.4315 |  | 0.3559 |  | 0.3379 |  |  | < | 0.01 | < | 0.01 | < | 0.01 |  |  |  |  | < | 0.01 | < | 0.01 |  |  |  | 0.07 | < | 0.01