## Metadata
Metadata record
Project Name | Laxton Sarina and Broadsound shires water quality
Project Description | Water quality results from a study of 10 freshwater creek sites conducted in Sarina and Broadsound Shires in Central Queensland. Data collected include physico-chemical, sediments and nutrients.
Project Code | E_LAXTSAR
Funding | Privately funded
Collection period (years) | 1989-1993
Data custodian | J.H. & E.S. Laxton - Environmental Consultants P/L
Licence | CC BY Deed - Attribution 4.0 International - Creative Commons
Laboratory | J.H. & E.S. Laxton - Environmental Consultants P/L (Laxton)
Technical details | Water temperature, pH, dissolved oxygen and conductivity were measured at each station using a submerged datalogger. Data were collected every 30 minutes for three consecutive days. Results presented in this dataset are the means over the three-day period. Samples were collected for the analysis of total suspended solids (TSS), chlorophyll a, total Kjeldahl nitrogen (TKN), total Kjeldahl phosphorus (TKP), particulate nitrogen (PN), particulate phosphorus (PP), and dissolved inorganic nutrients. Laboratory analyses were undertaken by J.H. & E.S. Laxton - Environmental Consultants P/L in their in-house laboratory. Laxton et al. (1994) includes the following references to standard laboratory methods (Major et al. 1972; Dal Pont et al. 1974). Ammonia was analysed on unfiltered water samples using the indophenol blue spectrophotometric method of Dal Pont et al. (1974). Nitrogen oxide was determined on filtered water samples according to the method of Major et al. (1972) by a cadmium reduction. Filterable reactive phosphorus (FRP) according to the method of Major et al. (1972). TKN and TKP were determined using the Kjeldahl digest procedure and the resultant digestant analysed for ammonia and filterable reactive phosphorus (FRP) using standard colorimetric procedures as described above. PN and PP were determined using a Kjeldahl digestion procedure. A known volume of water was filtered through a AP402405 glass fibre filter paper previously heated to 500 oC. The filter paper was subsequently halved, and one half used to determine PN and the other half used to determine PP. Subsequent analysis largely followed that of the TKN and TKP, although in the case of the latter a precipitate always developed and the sample had to be filtered prior to reading the absorbance.
TSS concentrations were determined gravimetrically using pre-weighed glass fibre filters (Millipore cat. no. AP4004705) with nominal pore size of 0.7 mm. Filters were dried at 45 oC for at least 24 hours before re-weighing. Chlorophyll a was determined spectrophotometrically after solvent extraction of the particulate material remaining after sample filtration.
Use Limitations / notes | Data were provided with month and year, but no date and time were given. A datetime stamp was created by assuming that sampling was undertaken on the 15th of the month with a midnight time stamp. Site locations were estimated from the maps provided in the Laxton et al. (1994) report. Reporting limits were not provided in the reports (values below detection were attributed a zero). Zero values have been replaced with the lowest value recorded and an '<' operator.
Data quality code | 920 - Fair Most components of the sampling are well documented, with one to two minor issues identified in relation to sampling location, date time stamp, procedures, analytical methods or data handling processes.
References | Laxton, J. H., Hansen, M.M. and Duell, J.D. (1994) Ecology of Creeks in Sarina and Broadsound Shires, Central Queensland (1989 - 1993). Part 1- Water Quality.

## Site_info
project_code | project_name | source_site_name | site_name | basin_name | catchment_name | river_name | source_site_code | site_code | source_latitude_DD | source_longitude_DD | source_datum | latitude_DD | longitude_DD | datum | n
E_LAXTSAR | Laxton Sarina and Broadsound shires water quality | Plane Creek - station 9 | Plane Creek at Rifle Range Road B | Plane | Plane Creek | Plane Creek | 9 | JC126003 | -21.4499 | 149.1977 | GDA2020 | -21.4499 | 149.1977 | GDA2020 | 18
E_LAXTSAR | Laxton Sarina and Broadsound shires water quality | Plane Creek - station 10 | Plane Creek at Pirie Street B | Plane | Plane Creek | Plane Creek | 10 | JC126001 | -21.4289 | 149.2087 | GDA2020 | -21.4289 | 149.2087 | GDA2020 | 18
E_LAXTSAR | Laxton Sarina and Broadsound shires water quality | Plane Creek - station 11 | Plane Creek at Bruce Highway | Plane | Plane Creek | Plane Creek | 11 | JC126002 | -21.4291 | 149.2191 | GDA2020 | -21.4291 | 149.2191 | GDA2020 | 18
E_LAXTSAR | Laxton Sarina and Broadsound shires water quality | Tommy Creek - station 4 | Tommy Creek at Bruce Highway | Plane | Plane Creek | Tommy Creek | 4 | JC126005 | -21.4764 | 149.2222 | GDA2020 | -21.4764 | 149.2222 | GDA2020 | 18
E_LAXTSAR | Laxton Sarina and Broadsound shires water quality | Cherry Tree Creek - station 6 | Cherry Tree Creek off McNeil Road | Plane | Plane Creek | Cherry Tree Creek | 6 | JC126006 | -21.5936 | 149.2285 | GDA2020 | -21.5936 | 149.2285 | GDA2020 | 18
E_LAXTSAR | Laxton Sarina and Broadsound shires water quality | Cone Creek Road-station 1 | Rocky Dam Creek at Mount Christian | Plane | Plane Creek | Rocky Dam Creek | 1 | 126007A | -21.6607 | 149.3138 | GDA94 | -21.6606 | 149.3138 | GDA2020 | 18
E_LAXTSAR | Laxton Sarina and Broadsound shires water quality | Water fall Creek - station 2 | Waterfall Creek at Riley Road | Plane | Plane Creek | Water fall Creek | 2 | JC126007 | -21.6238 | 149.3584 | GDA2020 | -21.6238 | 149.3584 | GDA2020 | 18
E_LAXTSAR | Laxton Sarina and Broadsound shires water quality | Arrowroot Creek/Turnor Creek - station 3 | Arrowroot Creek off Harris Road | Plane | Plane Creek | Arrowroot Creek | 3 | JC126008 | -21.6583 | 149.2867 | GDA2020 | -21.6583 | 149.2867 | GDA2020 | 18
E_LAXTSAR | Laxton Sarina and Broadsound shires water quality | Marion Creek - station 7 | Marion Creek at Marion Settlement Notch Point Road | Plane | Plane Creek | Marion Creek | 7 | JC126009 | -21.7028 | 149.3961 | GDA2020 | -21.7028 | 149.3961 | GDA2020 | 18
E_LAXTSAR | Laxton Sarina and Broadsound shires water quality | Marion Creek - station 8 | Marion Creek off Landells Road | Plane | Plane Creek | Marion Creek | 8 | JC126010 | -21.7138 | 149.3394 | GDA2020 | -21.7138 | 149.3394 | GDA2020 | 18

## Data
project_code | project_name | site_code | site_name | sampling_date_time | sample_unique_identifier | sample_collection_method | laboratory_name | analysis_method | depth_m | comment | Field pH_OP | Field pH | Field Conductivity_OP | Field Conductivity | Ammonium nitrogen as N_OP | Ammonium nitrogen as N | Oxidised nitrogen as N_OP | Oxidised nitrogen as N | Filterable reactive phosphorus as P_OP | Filterable reactive phosphorus as P | Total Kjeldahl phosphorus as P_OP | Total Kjeldahl phosphorus as P | Total suspended solids_OP | Total suspended solids | Total Kjeldahl nitrogen as N_OP | Total Kjeldahl nitrogen as N | Chlorophyll-a_OP | Chlorophyll-a | Field Water temperature_OP | Field Water temperature | Field Dissolved oxygen_OP | Field Dissolved oxygen | Particulate nitrogen as N_OP | Particulate nitrogen as N | Particulate phosphorus as P_OP | Particulate phosphorus as P | Total nitrogen as N_OP | Total nitrogen as N
[12 empty] | pH Units |  | Microsiemens/centimetre |  | Milligrams/Litre |  | Milligrams/Litre |  | Milligrams/Litre |  | Milligrams/Litre |  | Milligrams/Litre |  | Milligrams/Litre |  | Micrograms/Litre |  | Degrees celcius |  | Milligrams/Litre |  | Milligrams/Litre |  | Milligrams/Litre |  | Milligrams/Litre
E_LAXTSAR | Laxton Sarina and Broadsound shires water quality | JC126008 | Arrowroot Creek off Harris Road | 1989-09-15 | 9023682 | Manual | Laxton | See metadata |  |  |  | 7.41 |  | 770 |  | 0.053 |  | 0.006 |  | 0.0081 |  | 0.124 |  | 5.6 |  | 0.125 |  | 8.87 |  | 22.65 |  | 6.53 |  | 0.019 |  | 0.002 |  | 0.13
E_LAXTSAR | Laxton Sarina and Broadsound shires water quality | JC126008 | Arrowroot Creek off Harris Road | 1989-12-15 | 9023683 | Manual | Laxton | See metadata |  |  |  | 7.42 |  | 570 |  | 0.153 |  | 0.055 |  | 0.0087 |  | 0.02 |  | 1.6 |  | 0.444 |  | 2.88 |  | 27.28 |  | 5.13 |  | 0.026 |  | 0.003 |  | 0.499
E_LAXTSAR | Laxton Sarina and Broadsound shires water quality | JC126008 | Arrowroot Creek off Harris Road | 1990-03-15 | 9023684 | Manual | Laxton | See metadata |  |  |  | 7.11 |  | 340 |  | 0.079 |  | 0.003 |  | 0.0043 |  | 0.08 |  | 5.2 |  | 1.033 |  | 3.87 |  | 26.04 |  | 4.53 |  | 0.051 |  | 0.001 |  | 1.036
E_LAXTSAR | Laxton Sarina and Broadsound shires water quality | JC126008 | Arrowroot Creek off Harris Road | 1990-06-15 | 9023685 | Manual | Laxton | See metadata |  |  |  | 6.92 |  | 100 |  | 0.065 |  | 0.057 |  | 0.0084 |  | 0.224 |  | 3.1 |  | 0.251 |  | 0.6 |  | 18.79 |  | 7.53 |  | 0.008 |  | 0.001 |  | 0.309
E_LAXTSAR | Laxton Sarina and Broadsound shires water quality | JC126008 | Arrowroot Creek off Harris Road | 1990-09-15 | 9023686 | Manual | Laxton | See metadata |  |  |  | 7.75 |  | 510 |  | 0.065 |  | 0.006 |  | 0.0022 |  | 0.029 |  | 2.7 |  | 0.203 |  | 17.44 |  | 18.29 |  | 9.16 |  | 0.01 |  | 0.004 |  | 0.209
E_LAXTSAR | Laxton Sarina and Broadsound shires water quality | JC126008 | Arrowroot Creek off Harris Road | 1990-12-15 | 9023687 | Manual | Laxton | See metadata |  |  |  | 8.35 |  | 950 |  | 0.097 |  | 0.004 |  | 0.0034 |  | 0.02 |  | 1.1 |  | 0.62 |  | 7.52 |  | 27.54 |  | 4.64 |  | 0.012 |  | 0.003 |  | 0.624
E_LAXTSAR | Laxton Sarina and Broadsound shires water quality | JC126008 | Arrowroot Creek off Harris Road | 1991-03-15 | 9023688 | Manual | Laxton | See metadata |  |  |  | 7.57 |  | 340 |  | 0.077 |  | 0.024 |  | 0.027 |  | 0.12 |  | 2.8 |  | 0.272 |  | 4.4 |  | 24.74 |  | 7.11 |  | 0.006 |  | 0.004 |  | 0.295
E_LAXTSAR | Laxton Sarina and Broadsound shires water quality | JC126008 | Arrowroot Creek off Harris Road | 1991-06-15 | 9023689 | Manual | Laxton | See metadata |  |  |  | 7.86 |  | 540 |  | 0.075 |  | 0.033 |  | 0.004 |  | 0.012 |  | 1.8 |  | 0.415 |  | 10.31 |  | 21.42 |  | 7.15 |  | 0.009 |  | 0.004 |  | 0.448
E_LAXTSAR | Laxton Sarina and Broadsound shires water quality | JC126008 | Arrowroot Creek off Harris Road | 1991-09-15 | 9023690 | Manual | Laxton | See metadata | [5 empty] | 710 |  | 0.067 |  | 0.001 |  | 0.0034 |  | 0.011 |  | 2.8 |  | 0.223 |  | 11.79 |  | 20.35 |  | 6.51 |  | 0.01 |  | 0.005 |  | 0.224
E_LAXTSAR | Laxton Sarina and Broadsound shires water quality | JC126008 | Arrowroot Creek off Harris Road | 1991-12-15 | 9023691 | Manual | Laxton | See metadata |  |  |  | 7.28 |  | 270 |  | 0.099 |  | 0.023 |  | 0.0047 |  | 0.06 |  | 5.6 |  | 0.724 |  | 1.2 |  | 26.51 |  | 6.16 |  | 0.013 |  | 0.002 |  | 0.746
E_LAXTSAR | Laxton Sarina and Broadsound shires water quality | JC126008 | Arrowroot Creek off Harris Road | 1992-03-15 | 9023692 | Manual | Laxton | See metadata |  |  |  | 7.97 |  | 560 |  | 0.05 |  | 0.003 |  | 0.0037 |  | 0.066 |  | 7.1 |  | 0.089 |  | 41.91 |  | 26.83 |  | 5.81 |  | 0.042 |  | 0.007 |  | 0.092
E_LAXTSAR | Laxton Sarina and Broadsound shires water quality | JC126008 | Arrowroot Creek off Harris Road | 1992-06-15 | 9023693 | Manual | Laxton | See metadata |  |  |  | 7.47 |  | 500 |  | 0.033 |  | 0.012 |  | 0.0025 |  | 0.016 |  | 2 |  | 0.193 |  | 3.88 |  | 18.68 |  | 7.23 |  | 0.009 |  | 0.004 |  | 0.205
E_LAXTSAR | Laxton Sarina and Broadsound shires water quality | JC126008 | Arrowroot Creek off Harris Road | 1992-09-15 | 9023694 | Manual | Laxton | See metadata |  |  |  | 7.32 |  | 820 |  | 0.061 |  | 0.003 |  | 0.0016 |  | 0.061 |  | 2.3 |  | 0.352 |  | 11.92 |  | 24.79 |  | 4.62 |  | 0.03 |  | 0.004 |  | 0.355
E_LAXTSAR | Laxton Sarina and Broadsound shires water quality | JC126008 | Arrowroot Creek off Harris Road | 1992-12-15 | 9023695 | Manual | Laxton | See metadata |  |  |  | 7.25 |  | 1100 |  | 0.329 |  | 0.03 |  | 0.0112 |  | 0.074 |  | 6.6 |  | 0.305 |  | 4.32 |  | 27.91 |  | 4.25 |  | 0.019 |  | 0.003 |  | 0.435
E_LAXTSAR | Laxton Sarina and Broadsound shires water quality | JC126008 | Arrowroot Creek off Harris Road | 1993-03-15 | 9023696 | Manual | Laxton | See metadata |  |  |  | 7.09 |  | 330 |  | 0.038 |  | 0.005 |  | 0.0096 |  | 0.053 |  | 6.4 |  | 0.534 |  | 20.9 |  | 25.62 |  | 4.67 |  | 0.037 |  | 0.007 |  | 0.539
E_LAXTSAR | Laxton Sarina and Broadsound shires water quality | JC126008 | Arrowroot Creek off Harris Road | 1993-06-15 | 9023697 | Manual | Laxton | See metadata |  |  |  | 7.56 |  | 620 |  | 0.039 |  | 0.007 |  | 0.0025 |  | 0.699 |  | 1.8 |  | 0.566 |  | 13.16 |  | 19.14 |  | 7.52 |  | 0.03 |  | 0.005 |  | 0.573
E_LAXTSAR | Laxton Sarina and Broadsound shires water quality | JC126008 | Arrowroot Creek off Harris Road | 1993-09-15 | 9023698 | Manual | Laxton | See metadata |  |  |  | 7.55 |  | 440 |  | 0.058 |  | 0.027 |  | 0.0022 |  | 0.21 |  | 5.5 |  | 0.76 |  | 12.67 |  | 21.13 |  | 7.56 |  | 0.007 |  | 0.021 |  | 0.786
E_LAXTSAR | Laxton Sarina and Broadsound shires water quality | JC126008 | Arrowroot Creek off Harris Road | 1993-12-15 | 9023699 | Manual | Laxton | See metadata |  |  |  | 6.58 |  | 800 |  | 0.073 |  | 0.457 |  | 0.0211 |  | 0.143 |  | 12.5 |  | 1.182 |  | 9.77 |  | 28.23 |  | 1.92 |  | 0.009 |  | 0.008 |  | 1.639
E_LAXTSAR | Laxton Sarina and Broadsound shires water quality | JC126006 | Cherry Tree Creek off McNeil Road | 1989-09-15 | 9023700 | Manual | Laxton | See metadata |  | Low Flow | [5 empty] | 0.051 |  | 0.007 |  | 0.0025 |  | 0.029 |  | 2.5 |  | 0.206 |  | 1.59 | [5 empty] | 0.013 |  | 0.003 |  | 0.213
E_LAXTSAR | Laxton Sarina and Broadsound shires water quality | JC126006 | Cherry Tree Creek off McNeil Road | 1989-12-15 | 9023701 | Manual | Laxton | See metadata |  | Moderate Flow |  | 7.39 |  | 340 |  | 0.269 |  | 0.072 |  | 0.0065 |  | 0.008 |  | 2.2 |  | 0.414 |  | 4.57 |  | 22.67 |  | 6.59 |  | 0.013 |  | 0.001 |  | 0.486
E_LAXTSAR | Laxton Sarina and Broadsound shires water quality | JC126006 | Cherry Tree Creek off McNeil Road | 1990-03-15 | 9023702 | Manual | Laxton | See metadata |  | Moderate Flow |  | 7.56 |  | 330 |  | 0.098 |  | 0.086 |  | 0.0071 |  | 0.077 |  | 0.9 |  | 0.937 |  | 1.17 |  | 23.8 |  | 7.03 |  | 0.048 |  | 0.001 |  | 1.023
E_LAXTSAR | Laxton Sarina and Broadsound shires water quality | JC126006 | Cherry Tree Creek off McNeil Road | 1990-06-15 | 9023703 | Manual | Laxton | See metadata |  | Moderate Flow |  | 7.59 |  | 160 |  | 0.038 |  | 0.089 |  | 0.0062 |  | 0.078 |  | 3.2 |  | 0.126 |  | 0.39 |  | 19.68 |  | 8.55 |  | 0.006 | < | 0.001 |  | 0.215
E_LAXTSAR | Laxton Sarina and Broadsound shires water quality | JC126006 | Cherry Tree Creek off McNeil Road | 1990-09-15 | 9023704 | Manual | Laxton | See metadata |  | Low Flow |  | 7.32 |  | 390 |  | 0.032 |  | 0.011 |  | 0.0022 |  | 0.008 |  | 2.3 |  | 0.281 |  | 1.14 |  | 16.54 |  | 7.52 |  | 0.005 |  | 0.001 |  | 0.292
E_LAXTSAR | Laxton Sarina and Broadsound shires water quality | JC126006 | Cherry Tree Creek off McNeil Road | 1990-12-15 | 9023705 | Manual | Laxton | See metadata |  | No Flow |  | 7.4 |  | 1100 |  | 0.163 |  | 0.003 |  | 0.0273 |  | 0.059 |  | 7.1 |  | 0.749 |  | 29.78 |  | 23.39 |  | 0.02 |  | 0.012 |  | 0.006 |  | 0.752
E_LAXTSAR | Laxton Sarina and Broadsound shires water quality | JC126006 | Cherry Tree Creek off McNeil Road | 1991-03-15 | 9023706 | Manual | Laxton | See metadata |  | Low Flow |  | 7.89 |  | 320 |  | 0.086 |  | 0.032 |  | 0.0205 |  | 0.129 |  | 0.9 |  | 0.809 |  | 1.64 |  | 24.92 |  | 7.95 |  | 0.006 |  | 0.002 |  | 0.841
E_LAXTSAR | Laxton Sarina and Broadsound shires water quality | JC126006 | Cherry Tree Creek off McNeil Road | 1991-06-15 | 9023707 | Manual | Laxton | See metadata |  | Moderate Flow |  | 7.7 |  | 320 |  | 0.061 |  | 0.039 |  | 0.0034 |  | 0.095 |  | 0.2 |  | 0.619 |  | 1.51 |  | 16.67 |  | 9.4 |  | 0.005 |  | 0.002 |  | 0.658
E_LAXTSAR | Laxton Sarina and Broadsound shires water quality | JC126006 | Cherry Tree Creek off McNeil Road | 1991-09-15 | 9023708 | Manual | Laxton | See metadata |  | No Flow |  | 7.36 |  | 540 |  | 0.073 | < | 0.001 |  | 0.004 |  | 0.115 |  | 4.2 |  | 0.57 |  | 22.25 |  | 17.17 |  | 3.62 |  | 0.025 |  | 0.01 |  | 0.57
E_LAXTSAR | Laxton Sarina and Broadsound shires water quality | JC126006 | Cherry Tree Creek off McNeil Road | 1991-12-15 | 9023709 | Manual | Laxton | See metadata |  | High Flow |  | 7.42 |  | 280 |  | 0.153 |  | 0.234 |  | 0.0177 |  | 0.041 |  | 34 |  | 2.087 |  | 2.72 |  | 25.52 |  | 6.96 |  | 0.011 |  | 0.004 |  | 2.321
E_LAXTSAR | Laxton Sarina and Broadsound shires water quality | JC126006 | Cherry Tree Creek off McNeil Road | 1992-03-15 | 9023710 | Manual | Laxton | See metadata |  | No Flow |  | 7.55 |  | 390 |  | 0.036 |  | 0.01 |  | 0.0043 |  | 0.008 |  | 2.3 |  | 0.081 |  | 9.68 |  | 26 |  | 6.34 |  | 0.01 |  | 0.003 |  | 0.091
E_LAXTSAR | Laxton Sarina and Broadsound shires water quality | JC126006 | Cherry Tree Creek off McNeil Road | 1992-06-15 | 9023711 | Manual | Laxton | See metadata |  | Low Flow |  | 7.61 |  | 370 |  | 0.025 |  | 0.005 |  | 0.0031 |  | 0.034 |  | 0.3 |  | 0.093 |  | 0.86 |  | 15.87 |  | 8.36 |  | 0.007 |  | 0.002 |  | 0.098
E_LAXTSAR | Laxton Sarina and Broadsound shires water quality | JC126006 | Cherry Tree Creek off McNeil Road | 1992-09-15 | 9023712 | Manual | Laxton | See metadata |  | Low Flow |  | 7.11 |  | 860 |  | 0.088 |  | 0.028 |  | 0.0152 |  | 0.132 |  | 11.9 |  | 0.395 |  | 24.56 |  | 20.27 |  | 0.33 |  | 0.054 |  | 0.013 |  | 0.423
E_LAXTSAR | Laxton Sarina and Broadsound shires water quality | JC126006 | Cherry Tree Creek off McNeil Road | 1992-12-15 | 9023713 | Manual | Laxton | See metadata |  | No Flow |  | 7.04 |  | 400 |  | 0.123 |  | 0.012 |  | 0.0335 |  | 0.25 |  | 9.9 |  | 0.261 |  | 13.71 |  | 25.16 |  | 0.72 |  | 0.038 |  | 0.011 |  | 0.273
E_LAXTSAR | Laxton Sarina and Broadsound shires water quality | JC126006 | Cherry Tree Creek off McNeil Road | 1993-03-15 | 9023714 | Manual | Laxton | See metadata |  | Moderate Flow |  | 7.57 |  | 250 |  | 0.022 |  | 0.01 |  | 0.0121 |  | 0.058 |  | 0.9 |  | 0.413 |  | 1.09 |  | 25.35 |  | 5.25 |  | 0.008 |  | 0.001 |  | 0.423
E_LAXTSAR | Laxton Sarina and Broadsound shires water quality | JC126006 | Cherry Tree Creek off McNeil Road | 1993-06-15 | 9023715 | Manual | Laxton | See metadata |  | Low Flow |  | 7.2 |  | 380 |  | 0.032 |  | 0.01 |  | 0.0053 |  | 0.078 |  | 0.6 |  | 0.323 |  | 1.66 |  | 20.95 |  | 5.95 |  | 0.008 |  | 0.003 |  | 0.433
E_LAXTSAR | Laxton Sarina and Broadsound shires water quality | JC126006 | Cherry Tree Creek off McNeil Road | 1993-09-15 | 9023716 | Manual | Laxton | See metadata |  | Low Flow |  | 7.13 |  | 320 |  | 0.067 |  | 0.009 |  | 0.0028 |  | 0.065 |  | 4.1 |  | 0.185 |  | 4.87 |  | 19.39 |  | 2.73 |  | 0.025 |  | 0.019 |  | 0.195
E_LAXTSAR | Laxton Sarina and Broadsound shires water quality | JC126006 | Cherry Tree Creek off McNeil Road | 1993-12-15 | 9023717 | Manual | Laxton | See metadata |  | Low Flow |  | 7.13 |  | 440 |  | 0.111 |  | 0.394 |  | 0.0202 |  | 0.083 |  | 23.3 |  | 1.011 |  | 9.47 |  | 24.21 |  | 1.62 |  | 0.032 |  | 0.01 |  | 1.405
E_LAXTSAR | Laxton Sarina and Broadsound shires water quality | JC126009 | Marion Creek at Marion Settlement Notch Point Road | 1989-09-15 | 9023718 | Manual | Laxton | See metadata |  | Moderate Flow |  | 6.91 |  | 240 |  | 0.028 |  | 0.014 |  | 0.0043 |  | 0.027 |  | 2.6 |  | 0.237 |  | 4.7 |  | 22.2 |  | 5.25 |  | 0.029 |  | 0.004 |  | 0.251
E_LAXTSAR | Laxton Sarina and Broadsound shires water quality | JC126009 | Marion Creek at Marion Settlement Notch Point Road | 1989-12-15 | 9023719 | Manual | Laxton | See metadata |  | Moderate Flow |  | 6.98 |  | 320 |  | 0.213 |  | 0.014 |  | 0.0016 |  | 0.006 |  | 3.3 |  | 0.587 |  | 2.92 |  | 25.56 |  | 7.05 |  | 0.016 |  | 0.001 |  | 0.6
E_LAXTSAR | Laxton Sarina and Broadsound shires water quality | JC126009 | Marion Creek at Marion Settlement Notch Point Road | 1990-03-15 | 9023720 | Manual | Laxton | See metadata |  | Moderate Flow |  | 6.76 |  | 290 |  | 0.146 |  | 0.01 |  | 0.0025 |  | 0.017 |  | 1.8 |  | 0.787 |  | 7.8 |  | 27.24 |  | 6.4 |  | 0.041 |  | 0.001 |  | 0.797
E_LAXTSAR | Laxton Sarina and Broadsound shires water quality | JC126009 | Marion Creek at Marion Settlement Notch Point Road | 1990-06-15 | 9023721 | Manual | Laxton | See metadata |  | Moderate Flow |  | 6.7 |  | 210 |  | 0.034 |  | 0.033 |  | 0.009 |  | 0.157 |  | 2.7 |  | 0.138 |  | 0.54 |  | 19.73 |  | 8.71 |  | 0.007 |  | 0.001 |  | 0.171
E_LAXTSAR | Laxton Sarina and Broadsound shires water quality | JC126009 | Marion Creek at Marion Settlement Notch Point Road | 1990-09-15 | 9023722 | Manual | Laxton | See metadata |  | Low Flow |  | 6.61 |  | 240 |  | 0.045 |  | 0.006 |  | 0.0031 |  | 0.004 |  | 2.6 |  | 0.125 |  | 16.33 |  | 20.31 |  | 6.99 |  | 0.014 |  | 0.004 |  | 0.131
E_LAXTSAR | Laxton Sarina and Broadsound shires water quality | JC126009 | Marion Creek at Marion Settlement Notch Point Road | 1990-12-15 | 9023723 | Manual | Laxton | See metadata |  | Low Flow |  | 6.06 |  | 280 |  | 0.123 |  | 0.003 |  | 0.0062 |  | 0.019 |  | 3 |  | 0.585 |  | 9.06 |  | 28.49 |  | 4.33 |  | 0.016 |  | 0.004 |  | 0.588
E_LAXTSAR | Laxton Sarina and Broadsound shires water quality | JC126009 | Marion Creek at Marion Settlement Notch Point Road | 1991-03-15 | 9023724 | Manual | Laxton | See metadata |  | Moderate Flow |  | 7.2 |  | 250 |  | 0.041 |  | 0.003 |  | 0.0205 |  | 0.073 |  | 0.8 |  | 0.356 |  | 3.75 |  | 27.43 |  | 7.69 |  | 0.01 |  | 0.004 |  | 0.36
E_LAXTSAR | Laxton Sarina and Broadsound shires water quality | JC126009 | Marion Creek at Marion Settlement Notch Point Road | 1991-06-15 | 9023725 | Manual | Laxton | See metadata |  | Low Flow |  | 7.5 |  | 290 |  | 0.052 |  | 0.008 |  | 0.0016 |  | 0.086 |  | 1.7 |  | 0.349 |  | 1.97 |  | 19.8 |  | 8.39 |  | 0.008 |  | 0.003 |  | 0.357
E_LAXTSAR | Laxton Sarina and Broadsound shires water quality | JC126009 | Marion Creek at Marion Settlement Notch Point Road | 1991-09-15 | 9023726 | Manual | Laxton | See metadata |  | Low Flow |  | 7.26 |  | 240 |  | 0.05 |  | 0.001 |  | 0.0028 |  | 0.06 |  | 11.8 |  | 0.346 |  | 11.47 |  | 19.87 |  | 8.31 |  | 0.013 |  | 0.006 |  | 0.347
E_LAXTSAR | Laxton Sarina and Broadsound shires water quality | JC126009 | Marion Creek at Marion Settlement Notch Point Road | 1991-12-15 | 9023727 | Manual | Laxton | See metadata |  | High Flow |  | 6.9 |  | 160 |  | 0.089 |  | 0.061 |  | 0.0037 |  | 0.121 |  | 3.7 |  | 0.996 |  | 2.3 |  | 27.16 |  | 7.4 |  | 0.01 |  | 0.002 |  | 1.058
E_LAXTSAR | Laxton Sarina and Broadsound shires water quality | JC126009 | Marion Creek at Marion Settlement Notch Point Road | 1992-03-15 | 9023728 | Manual | Laxton | See metadata |  | Low Flow |  | 7.26 |  | 200 |  | 0.04 |  | 0.003 |  | 0.0047 |  | 0.01 |  | 2.2 |  | 0.046 |  | 4.96 |  | 27.6 |  | 8.12 |  | 0.006 |  | 0.002 |  | 0.049
E_LAXTSAR | Laxton Sarina and Broadsound shires water quality | JC126009 | Marion Creek at Marion Settlement Notch Point Road | 1992-06-15 | 9023729 | Manual | Laxton | See metadata |  | Low Flow |  | 7.24 |  | 120 |  | 0.041 |  | 0.004 |  | 0.0028 |  | 0.036 |  | 2.3 |  | 0.082 |  | 2.72 |  | 17.52 |  | 4.26 |  | 0.011 |  | 0.002 |  | 0.087
E_LAXTSAR | Laxton Sarina and Broadsound shires water quality | JC126009 | Marion Creek at Marion Settlement Notch Point Road | 1992-09-15 | 9023730 | Manual | Laxton | See metadata |  | Low Flow |  | 7.11 |  | 180 |  | 0.067 |  | 0.009 |  | 0.0034 |  | 0.019 |  | 2.9 |  | 0.156 |  | 20.44 |  | 23.29 |  | 4.59 |  | 0.032 |  | 0.015 |  | 0.165
E_LAXTSAR | Laxton Sarina and Broadsound shires water quality | JC126009 | Marion Creek at Marion Settlement Notch Point Road | 1992-12-15 | 9023731 | Manual | Laxton | See metadata |  | No Flow |  | 7.39 |  | 420 |  | 0.077 |  | 0.002 |  | 0.0037 |  | 0.067 |  | 5.3 |  | 0.358 |  | 34.74 |  | 28.28 |  | 7.28 |  | 0.039 |  | 0.008 |  | 0.36
E_LAXTSAR | Laxton Sarina and Broadsound shires water quality | JC126009 | Marion Creek at Marion Settlement Notch Point Road | 1993-03-15 | 9023732 | Manual | Laxton | See metadata |  | Moderate Flow |  | 7.09 |  | 160 |  | 0.019 |  | 0.006 |  | 0.0124 |  | 0.022 |  | 3.6 |  | 0.388 |  | 3 |  | 27.43 |  | 6.66 |  | 0.008 |  | 0.003 |  | 0.394
E_LAXTSAR | Laxton Sarina and Broadsound shires water quality | JC126009 | Marion Creek at Marion Settlement Notch Point Road | 1993-06-15 | 9023733 | Manual | Laxton | See metadata |  | Low Flow |  | 6.94 |  | 180 |  | 0.029 |  | 0.007 |  | 0.0028 |  | 0.086 |  | 1.3 |  | 0.259 |  | 2.81 |  | 19.98 |  | 7.38 |  | 0.014 |  | 0.004 |  | 0.267
E_LAXTSAR | Laxton Sarina and Broadsound shires water quality | JC126009 | Marion Creek at Marion Settlement Notch Point Road | 1993-09-15 | 9023734 | Manual | Laxton | See metadata |  | Low Flow |  | 7.66 |  | 140 |  | 0.05 |  | 0.008 |  | 0.0025 |  | 0.072 |  | 2.9 |  | 0.327 |  | 6.69 |  | 22.07 |  | 6.71 |  | 0.029 |  | 0.013 |  | 0.335
E_LAXTSAR | Laxton Sarina and Broadsound shires water quality | JC126009 | Marion Creek at Marion Settlement Notch Point Road | 1993-12-15 | 9023735 | Manual | Laxton | See metadata |  | Low Flow |  |  |  | 270 |  | 0.048 |  | 0.049 |  | 0.009 |  | 0.051 |  | 3.8 |  | 0.682 |  | 0.74 |  | 28.44 |  | 4.51 |  | 0.003 |  | 0.002 |  | 0.732
E_LAXTSAR | Laxton Sarina and Broadsound shires water quality | JC126010 | Marion Creek off Landells Road | 1989-09-15 | 9023736 | Manual | Laxton | See metadata |  | Moderate Flow | [5 empty] | 0.042 |  | 0.002 |  | 0.0022 |  | 0.208 |  | 2.4 |  | 0.197 |  | 8.49 | [5 empty] | 0.024 |  | 0.003 |  | 0.2
E_LAXTSAR | Laxton Sarina and Broadsound shires water quality | JC126010 | Marion Creek off Landells Road | 1989-12-15 | 9023737 | Manual | Laxton | See metadata |  | Moderate Flow | [5 empty] | 0.213 |  | 0.01 |  | 0.0003 |  | 0.002 |  | 2.3 |  | 0.249 |  | 3.63 | [5 empty] | 0.022 |  | 0.001 |  | 0.259
E_LAXTSAR | Laxton Sarina and Broadsound shires water quality | JC126010 | Marion Creek off Landells Road | 1990-03-15 | 9023738 | Manual | Laxton | See metadata |  | Moderate Flow | [5 empty] | 0.113 |  | 0.004 |  | 0.0006 |  | 0.002 |  | 2.9 |  | 0.83 |  | 9.84 | [5 empty] | 0.022 |  | 0.002 |  | 0.833
E_LAXTSAR | Laxton Sarina and Broadsound shires water quality | JC126010 | Marion Creek off Landells Road | 1990-06-15 | 9023739 | Manual | Laxton | See metadata |  | Moderate Flow | [5 empty] | 0.06 |  | 0.007 |  | 0.0087 |  | 0.352 |  | 3 |  | 0.09 |  | 0.47 | [5 empty] | 0.009 |  | 0.001 |  | 0.098
E_LAXTSAR | Laxton Sarina and Broadsound shires water quality | JC126010 | Marion Creek off Landells Road | 1990-09-15 | 9023740 | Manual | Laxton | See metadata |  | Low Flow |  | 7.57 |  | 270 |  | 0.036 |  | 0.005 |  | 0.0016 |  | 0.011 |  | 1.9 |  | 0.117 |  | 3.23 |  | 19.79 |  | 7.34 |  | 0.006 |  | 0.001 |  | 0.122
E_LAXTSAR | Laxton Sarina and Broadsound shires water quality | JC126010 | Marion Creek off Landells Road | 1990-12-15 | 9023741 | Manual | Laxton | See metadata |  | Low Flow |  | 8.75 |  | 470 |  | 0.079 |  | 0.004 |  | 0.0016 |  | 0.008 |  | 2.4 |  | 0.545 |  | 5.94 |  | 28.88 |  | 5.2 |  | 0.009 |  | 0.002 |  | 0.549
E_LAXTSAR | Laxton Sarina and Broadsound shires water quality | JC126010 | Marion Creek off Landells Road | 1991-03-15 | 9023742 | Manual | Laxton | See metadata |  | Moderate Flow |  |  |  | 310 |  | 0.019 |  | 0.001 |  | 0.0254 |  | 0.12 |  | 0.9 |  | 1.711 |  | 2.68 |  | 27.04 |  | 7.33 |  | 0.01 |  | 0.002 |  | 1.712
E_LAXTSAR | Laxton Sarina and Broadsound shires water quality | JC126010 | Marion Creek off Landells Road | 1991-06-15 | 9023743 | Manual | Laxton | See metadata |  | Low Flow |  | 7.02 |  | 330 |  | 0.057 |  | 0.002 |  | 0.0127 |  | 0.031 |  | 0.7 |  | 0.628 |  | 1.25 |  | 20.25 |  | 8.32 |  | 0.007 |  | 0.004 |  | 0.629
E_LAXTSAR | Laxton Sarina and Broadsound shires water quality | JC126010 | Marion Creek off Landells Road | 1991-09-15 | 9023744 | Manual | Laxton | See metadata |  | Low Flow |  | 8.01 |  | 340 |  | 0.05 |  | 0.001 |  | 0.0016 |  | 0.053 |  | 11 |  | 0.477 |  | 5.05 |  | 20.96 |  | 9.36 |  | 0.014 |  | 0.003 |  | 0.478
E_LAXTSAR | Laxton Sarina and Broadsound shires water quality | JC126010 | Marion Creek off Landells Road | 1991-12-15 | 9023745 | Manual | Laxton | See metadata |  | High Flow |  | 8.09 |  | 190 |  | 0.088 |  | 0.011 |  | 0.0028 |  | 0.02 |  | 3.6 |  | 1.33 |  | 1.64 |  | 26.4 |  | 7.36 |  | 0.01 |  | 0.001 |  | 1.341
E_LAXTSAR | Laxton Sarina and Broadsound shires water quality | JC126010 | Marion Creek off Landells Road | 1992-03-15 | 9023746 | Manual | Laxton | See metadata |  | Low Flow |  | 7.25 |  | 240 |  | 0.025 |  | 0.001 |  | 0.0031 |  | 0.008 |  | 2.6 |  | 0.065 |  | 10.35 |  | 27.79 |  | 6.41 |  | 0.011 |  | 0.004 |  | 0.065
E_LAXTSAR | Laxton Sarina and Broadsound shires water quality | JC126010 | Marion Creek off Landells Road | 1992-06-15 | 9023747 | Manual | Laxton | See metadata |  | Low Flow |  | 7.17 |  | 220 |  | 0.049 |  | 0.002 |  | 0.0019 |  | 0.074 |  | 1.8 |  | 0.204 |  | 22.51 |  | 17.8 |  | 7.99 |  | 0.035 |  | 0.004 |  | 0.205
E_LAXTSAR | Laxton Sarina and Broadsound shires water quality | JC126010 | Marion Creek off Landells Road | 1992-09-15 | 9023748 | Manual | Laxton | See metadata |  | Low Flow |  | 7.58 |  | 390 |  | 0.05 |  | 0.002 |  | 0.0016 |  | 0.015 |  | 2.9 |  | 0.289 |  | 11.9 |  | 23.93 |  | 6.91 |  | 0.024 |  | 0.003 |  | 0.291
E_LAXTSAR | Laxton Sarina and Broadsound shires water quality | JC126010 | Marion Creek off Landells Road | 1992-12-15 | 9023749 | Manual | Laxton | See metadata |  | No Flow |  | 7.42 |  | 320 |  | 0.11 |  | 0.005 |  | 0.0022 |  | 0.032 |  | 5.9 |  | 0.157 |  | 20.5 |  | 29.16 |  | 5.71 |  | 0.023 |  | 0.006 |  | 0.162
E_LAXTSAR | Laxton Sarina and Broadsound shires water quality | JC126010 | Marion Creek off Landells Road | 1993-03-15 | 9023750 | Manual | Laxton | See metadata |  | Moderate Flow |  | 7.49 |  | 140 |  | 0.025 |  | 0.005 |  | 0.0087 |  | 0.009 |  | 5.6 |  | 0.422 |  | 3.17 |  | 27.02 |  | 5.07 |  | 0.007 |  | 0.004 |  | 0.428
E_LAXTSAR | Laxton Sarina and Broadsound shires water quality | JC126010 | Marion Creek off Landells Road | 1993-06-15 | 9023751 | Manual | Laxton | See metadata |  | Low Flow |  | 7.75 |  | 180 |  | 0.031 |  | 0.006 |  | 0.0025 |  | 0.055 |  | 3.7 |  | 0.511 |  | 11 |  | 20.15 |  | 2.76 |  | 0.028 |  | 0.006 |  | 0.517
E_LAXTSAR | Laxton Sarina and Broadsound shires water quality | JC126010 | Marion Creek off Landells Road | 1993-09-15 | 9023752 | Manual | Laxton | See metadata |  | Low Flow |  | 7.37 |  | 60 |  | 0.027 |  | 0.007 |  | 0.0003 |  | 0.046 |  | 1.4 |  | 0.634 |  | 6.51 |  | 21.42 |  | 4.01 |  | 0.028 |  | 0.004 |  | 0.641
E_LAXTSAR | Laxton Sarina and Broadsound shires water quality | JC126010 | Marion Creek off Landells Road | 1993-12-15 | 9023753 | Manual | Laxton | See metadata |  | Low Flow |  | 7.14 |  | 340 |  | 0.071 |  | 0.028 |  | 0.0084 |  | 0.111 |  | 5.3 |  | 0.703 |  | 1.73 |  | 27.27 |  | 6.28 |  | 0.006 |  | 0.004 |  | 0.732
E_LAXTSAR | Laxton Sarina and Broadsound shires water quality | JC126002 | Plane Creek at Bruce Highway | 1989-09-15 | 9023754 | Manual | Laxton | See metadata |  | Moderate Flow |  | 7.58 |  | 560 |  | 0.07 |  | 0.002 |  | 0.0028 |  | 0.131 |  | 4.1 |  | 0.153 |  | 8.67 |  | 25 |  |  |  | 0.025 |  | 0.003 |  | 0.156
E_LAXTSAR | Laxton Sarina and Broadsound shires water quality | JC126002 | Plane Creek at Bruce Highway | 1989-12-15 | 9023755 | Manual | Laxton | See metadata |  | Moderate Flow | [5 empty] | 0.159 |  | 0.003 |  | 0.0074 |  | 0.024 |  | 4.2 |  | 0.293 |  | 25.38 | [5 empty] | 0.025 |  | 0.006 |  | 0.297
E_LAXTSAR | Laxton Sarina and Broadsound shires water quality | JC126002 | Plane Creek at Bruce Highway | 1990-03-15 | 9023756 | Manual | Laxton | See metadata |  | Moderate Flow | [5 empty] | 0.092 |  | 0.007 |  | 0.0853 |  | 0.09 |  | 5.7 |  | 1.033 |  | 64.84 | [5 empty] | 0.084 |  | 0.014 |  | 1.04
E_LAXTSAR | Laxton Sarina and Broadsound shires water quality | JC126002 | Plane Creek at Bruce Highway | 1990-06-15 | 9023757 | Manual | Laxton | See metadata |  | Moderate Flow | [5 empty] | 0.049 |  | 0.119 |  | 0.0248 |  | 0.109 |  | 5 |  | 0.119 |  | 1.59 | [5 empty] | 0.011 |  | 0.002 |  | 0.238
E_LAXTSAR | Laxton Sarina and Broadsound shires water quality | JC126002 | Plane Creek at Bruce Highway | 1990-09-15 | 9023758 | Manual | Laxton | See metadata |  | Low Flow | [5 empty] | 0.072 |  | 0.003 |  | 0.0217 |  | 0.046 |  | 2.5 |  | 0.286 |  | 1.73 | [5 empty] | 0.01 |  | 0.003 |  | 0.289
E_LAXTSAR | Laxton Sarina and Broadsound shires water quality | JC126002 | Plane Creek at Bruce Highway | 1990-12-15 | 9023759 | Manual | Laxton | See metadata |  | No Flow |  | 7.79 |  | 900 |  | 0.101 |  | 0.004 |  | 0.1457 |  | 0.616 |  | 6.1 |  | 0.908 |  | 23.01 |  | 30.7 |  | 5.68 |  | 0.019 |  | 0.007 |  | 0.912
E_LAXTSAR | Laxton Sarina and Broadsound shires water quality | JC126002 | Plane Creek at Bruce Highway | 1991-03-15 | 9023760 | Manual | Laxton | See metadata |  | Moderate Flow | [5 empty] | 0.079 | < | 0.001 |  | 0.0186 |  | 0.064 |  | 3.4 |  | 0.41 |  | 21.18 | [5 empty] | 0.023 |  | 0.007 |  | 0.41
E_LAXTSAR | Laxton Sarina and Broadsound shires water quality | JC126002 | Plane Creek at Bruce Highway | 1991-06-15 | 9023761 | Manual | Laxton | See metadata |  | Low Flow |  | 7.22 |  | 460 |  | 0.121 | < | 0.001 |  | 0.0019 |  | 0.05 |  | 6.8 |  | 0.821 |  | 12.59 |  | 21.03 |  | 4.13 |  | 0.024 |  | 0.01 |  | 0.821
E_LAXTSAR | Laxton Sarina and Broadsound shires water quality | JC126002 | Plane Creek at Bruce Highway | 1991-09-15 | 9023762 | Manual | Laxton | See metadata |  | Low Flow |  | 7.99 |  | 740 |  | 0.1 |  | 0.001 |  | 0.0028 |  | 0.13 |  | 8.6 |  | 0.447 |  | 21.58 |  | 24.87 |  | 8.79 |  | 0.023 |  | 0.01 |  | 0.447
E_LAXTSAR | Laxton Sarina and Broadsound shires water quality | JC126002 | Plane Creek at Bruce Highway | 1991-12-15 | 9023763 | Manual | Laxton | See metadata |  | Moderate Flow |  | 7.59 |  | 280 |  | 0.119 |  | 0.128 |  | 0.0081 |  | 0.044 |  | 16.3 |  | 4.534 |  | 13.24 |  | 26.9 |  | 4.28 |  | 0.06 |  | 0.017 |  | 4.662
E_LAXTSAR | Laxton Sarina and Broadsound shires water quality | JC126002 | Plane Creek at Bruce Highway | 1992-03-15 | 9023764 | Manual | Laxton | See metadata |  | Moderate Flow |  | 7.87 |  | 320 |  | 0.035 |  | 0.005 |  | 0.0043 |  | 0.007 |  | 5.2 |  | 0.092 |  | 17.63 |  | 29.49 |  | 9.13 |  | 0.005 |  | 0.005 |  | 0.096
E_LAXTSAR | Laxton Sarina and Broadsound shires water quality | JC126002 | Plane Creek at Bruce Highway | 1992-06-15 | 9023765 | Manual | Laxton | See metadata |  | Low Flow |  | 7.59 |  | 410 |  | 0.053 | < | 0.001 |  | 0.0022 |  | 0.035 |  | 5.2 |  | 0.28 |  | 20.54 |  | 22.53 |  | 6.75 |  | 0.035 |  | 0.006 |  | 0.28
E_LAXTSAR | Laxton Sarina and Broadsound shires water quality | JC126002 | Plane Creek at Bruce Highway | 1992-09-15 | 9023766 | Manual | Laxton | See metadata |  | Low Flow |  | 7.28 |  | 680 |  | 0.207 |  | 0.016 |  | 0.0586 |  | 0.107 |  | 5.5 |  | 1.047 |  | 10.29 |  | 24.71 |  | 1.83 |  | 0.01 |  | 0.01 |  | 1.062
E_LAXTSAR | Laxton Sarina and Broadsound shires water quality | JC126002 | Plane Creek at Bruce Highway | 1992-12-15 | 9023767 | Manual | Laxton | See metadata |  | No Flow |  |  |  | 840 |  | 0.107 |  | 0.003 |  | 0.0149 |  | 0.154 |  | 5 |  | 1.107 |  | 42.37 |  | 30.77 |  | 4.61 |  | 0.066 |  | 0.013 |  | 1.11
E_LAXTSAR | Laxton Sarina and Broadsound shires water quality | JC126002 | Plane Creek at Bruce Highway | 1993-03-15 | 9023768 | Manual | Laxton | See metadata |  | Moderate Flow |  | 7.48 |  | 190 |  | 0.025 | < | 0.001 |  | 0.0087 |  | 0.053 |  | 2.8 |  | 0.29 |  | 11.06 |  | 29.26 |  | 6.44 |  | 0.032 |  | 0.005 |  | 0.29
E_LAXTSAR | Laxton Sarina and Broadsound shires water quality | JC126002 | Plane Creek at Bruce Highway | 1993-06-15 | 9023769 | Manual | Laxton | See metadata |  | Low Flow |  | 7.52 |  | 280 |  | 0.038 |  | 0.004 |  | 0.0028 |  | 0.055 |  | 0.7 |  | 0.511 |  | 7.2 |  | 20.25 |  | 8.32 |  | 0.015 |  | 0.004 |  | 0.515
E_LAXTSAR | Laxton Sarina and Broadsound shires water quality | JC126002 | Plane Creek at Bruce Highway | 1993-09-15 | 9023770 | Manual | Laxton | See metadata |  | Low Flow |  | 7.74 |  | 510 |  | 0.029 |  | 0.007 |  | 0.0016 |  | 0.046 |  | 1 |  | 0.918 |  | 5.78 |  | 23.31 |  | 7.07 |  | 0.01 |  | 0.004 |  | 0.925
E_LAXTSAR | Laxton Sarina and Broadsound shires water quality | JC126002 | Plane Creek at Bruce Highway | 1993-12-15 | 9023771 | Manual | Laxton | See metadata |  | Low Flow |  | 7.63 |  | 590 |  | 0.134 |  | 0.009 |  | 0.0059 |  | 0.249 |  | 2.4 |  | 1.547 |  | 5.01 |  | 28.08 |  | 3.83 |  | 0.008 |  | 0.006 |  | 1.556
E_LAXTSAR | Laxton Sarina and Broadsound shires water quality | JC126001 | Plane Creek at Pirie Street B | 1989-09-15 | 9023772 | Manual | Laxton | See metadata |  | Moderate Flow |  | 6.31 |  | 530 |  | 0.059 |  | 0.003 |  | 0.0183 |  | 0.127 |  | 2.1 |  | 0.163 |  | 5.87 |  | 23.71 |  | 6.23 |  | 0.017 |  | 0.004 |  | 0.166
E_LAXTSAR | Laxton Sarina and Broadsound shires water quality | JC126001 | Plane Creek at Pirie Street B | 1989-12-15 | 9023773 | Manual | Laxton | See metadata |  | Moderate Flow | [5 empty] | 0.352 |  | 0.003 |  | 0.0112 |  | 0.02 |  | 2.6 |  | 0.395 |  | 14.64 | [5 empty] | 0.025 |  | 0.003 |  | 0.398
E_LAXTSAR | Laxton Sarina and Broadsound shires water quality | JC126001 | Plane Creek at Pirie Street B | 1990-03-15 | 9023774 | Manual | Laxton | See metadata |  | Moderate Flow |  | 5.68 |  | 340 |  | 0.124 |  | 0.217 |  | 0.0319 |  | 0.055 |  | 2.4 |  | 0.977 |  | 15.43 |  | 24.95 |  | 7.21 |  | 0.025 |  | 0.002 |  | 1.194
E_LAXTSAR | Laxton Sarina and Broadsound shires water quality | JC126001 | Plane Creek at Pirie Street B | 1990-06-15 | 9023775 | Manual | Laxton | See metadata |  | Moderate Flow |  | 7.74 |  | 230 |  | 0.064 |  | 0.167 |  | 0.0223 |  | 0.268 |  | 3.8 |  | 0.183 |  | 1.07 |  | 20.15 |  | 7.45 |  | 0.008 |  | 0.001 |  | 0.35
E_LAXTSAR | Laxton Sarina and Broadsound shires water quality | JC126001 | Plane Creek at Pirie Street B | 1990-09-15 | 9023776 | Manual | Laxton | See metadata |  | Low Flow |  | 7.36 |  | 440 |  | 0.073 |  | 0.003 |  | 0.0034 |  | 0.05 |  | 2.2 |  | 0.082 |  | 9.02 |  | 21.01 |  | 5.36 |  | 0.008 |  | 0.003 |  | 0.085
E_LAXTSAR | Laxton Sarina and Broadsound shires water quality | JC126001 | Plane Creek at Pirie Street B | 1990-12-15 | 9023777 | Manual | Laxton | See metadata |  | No Flow |  | 7.91 |  | 600 |  | 0.124 |  | 0.003 |  | 0.0022 |  | 0.007 |  | 1.6 |  | 0.735 |  | 3.25 |  | 29.72 |  | 8 |  | 0.008 |  | 0.002 |  | 0.738
E_LAXTSAR | Laxton Sarina and Broadsound shires water quality | JC126001 | Plane Creek at Pirie Street B | 1991-03-15 | 9023778 | Manual | Laxton | See metadata |  | Moderate Flow |  | 7.46 |  | 370 |  | 0.078 |  | 0.001 |  | 0.0186 |  | 0.085 |  | 3.4 |  | 0.312 |  | 18.58 |  | 26.33 |  | 8.37 |  | 0.026 |  | 0.007 |  | 0.312
E_LAXTSAR | Laxton Sarina and Broadsound shires water quality | JC126001 | Plane Creek at Pirie Street B | 1991-06-15 | 9023779 | Manual | Laxton | See metadata |  | Low Flow |  | 7.66 |  | 400 |  | 0.058 |  | 0.001 |  | 0.0019 |  | 0.017 |  | 1.1 |  | 0.475 |  | 7.48 |  | 21.06 |  | 8.22 |  | 0.009 |  | 0.003 |  | 0.476
E_LAXTSAR | Laxton Sarina and Broadsound shires water quality | JC126001 | Plane Creek at Pirie Street B | 1991-09-15 | 9023780 | Manual | Laxton | See metadata |  | Low Flow |  | 7.21 |  | 520 |  | 0.067 |  | 0.001 |  | 0.0031 |  | 0.151 |  | 7.3 |  | 0.859 |  | 12.78 |  | 22.32 |  | 6.03 |  | 0.012 |  | 0.006 |  | 0.86
E_LAXTSAR | Laxton Sarina and Broadsound shires water quality | JC126001 | Plane Creek at Pirie Street B | 1991-12-15 | 9023781 | Manual | Laxton | See metadata |  | Moderate Flow |  | 7.58 |  | 410 |  | 0.132 |  | 0.187 |  | 0.0205 |  | 0.136 |  | 8.8 |  | 0.792 |  | 4.8 |  | 28.03 |  | 5.44 |  | 0.027 |  | 0.011 |  | 0.978
E_LAXTSAR | Laxton Sarina and Broadsound shires water quality | JC126001 | Plane Creek at Pirie Street B | 1992-03-15 | 9023782 | Manual | Laxton | See metadata |  | Moderate Flow |  | 7.48 |  | 330 |  | 0.064 |  | 0.017 |  | 0.0105 |  | 0.018 |  | 3.6 |  | 0.115 |  | 6.88 |  | 28.1 |  | 6.55 |  | 0.003 |  | 0.001 |  | 0.131
E_LAXTSAR | Laxton Sarina and Broadsound shires water quality | JC126001 | Plane Creek at Pirie Street B | 1992-06-15 | 9023783 | Manual | Laxton | See metadata |  | Low Flow |  | 7.38 |  | 390 |  | 0.05 |  | 0.001 |  | 0.0059 |  | 0.024 |  | 1.1 |  | 0.226 |  | 4.07 |  | 20.93 |  | 6.91 |  | 0.017 |  | 0.003 |  | 0.227
E_LAXTSAR | Laxton Sarina and Broadsound shires water quality | JC126001 | Plane Creek at Pirie Street B | 1992-09-15 | 9023784 | Manual | Laxton | See metadata |  | Low Flow |  | 7.48 |  | 580 |  | 0.072 |  | 0.005 |  | 0.0136 |  | 0.054 |  | 2.3 |  | 0.298 |  | 16.11 |  | 23.14 |  | 6.21 |  | 0.028 |  | 0.008 |  | 0.304
E_LAXTSAR | Laxton Sarina and Broadsound shires water quality | JC126001 | Plane Creek at Pirie Street B | 1992-12-15 | 9023785 | Manual | Laxton | See metadata |  | No Flow |  | 7.27 |  | 500 |  | 0.231 |  | 0.051 |  | 0.0384 |  | 0.164 |  | 8.2 |  | 0.979 |  | 91.66 |  | 26.92 |  | 0.42 |  | 0.043 |  | 0.018 |  | 1
E_LAXTSAR | Laxton Sarina and Broadsound shires water quality | JC126001 | Plane Creek at Pirie Street B | 1993-03-15 | 9023786 | Manual | Laxton | See metadata |  | Moderate Flow |  | 7.41 |  | 190 |  | 0.027 |  | 0.002 |  | 0.0136 |  | 0.019 |  | 2.1 |  | 0.497 |  | 7.57 |  | 28.51 |  | 6.55 |  | 0.024 |  | 0.004 |  | 0.499
E_LAXTSAR | Laxton Sarina and Broadsound shires water quality | JC126001 | Plane Creek at Pirie Street B | 1993-06-15 | 9023787 | Manual | Laxton | See metadata |  | Low Flow |  | 7.44 |  | 240 |  | 0.038 |  | 0.006 |  | 0.0037 |  | 0.017 |  | 0.3 |  | 0.665 |  | 1.07 |  | 22.83 |  | 7.45 |  | 0.01 |  | 0.002 |  | 0.672
E_LAXTSAR | Laxton Sarina and Broadsound shires water quality | JC126001 | Plane Creek at Pirie Street B | 1993-09-15 | 9023788 | Manual | Laxton | See metadata |  | Low Flow |  | 8.09 |  | 240 |  | 0.032 |  | 0.009 |  | 0.0022 |  | 0.014 |  | 0.6 |  | 0.789 |  | 5.95 |  | 22.21 |  | 4.17 |  | 0.013 |  | 0.007 |  | 0.798
E_LAXTSAR | Laxton Sarina and Broadsound shires water quality | JC126001 | Plane Creek at Pirie Street B | 1993-12-15 | 9023789 | Manual | Laxton | See metadata |  | Low Flow |  | 7.4 |  | 460 |  | 0.046 |  | 0.007 |  | 0.0003 |  | 0.118 |  | 2 |  | 1.093 |  | 7.84 |  | 26.05 |  | 2.14 |  | 0.013 |  | 0.004 |  | 1.101
E_LAXTSAR | Laxton Sarina and Broadsound shires water quality | JC126003 | Plane Creek at Rifle Range Road B | 1989-09-15 | 9023790 | Manual | Laxton | See metadata |  | Moderate Flow | [5 empty] | 0.059 |  | 0.005 |  | 0.0025 |  | 0.114 |  | 2.6 |  | 0.236 |  | 8.07 | [5 empty] | 0.02 |  | 0.003 |  | 0.241
E_LAXTSAR | Laxton Sarina and Broadsound shires water quality | JC126003 | Plane Creek at Rifle Range Road B | 1989-12-15 | 9023791 | Manual | Laxton | See metadata |  | Moderate Flow | [5 empty] | 0.133 |  | 0.007 |  | 0.0028 |  | 0.012 |  | 1.8 |  | 0.368 |  | 3.83 | [5 empty] | 0.017 |  | 0.002 |  | 0.374
E_LAXTSAR | Laxton Sarina and Broadsound shires water quality | JC126003 | Plane Creek at Rifle Range Road B | 1990-03-15 | 9023792 | Manual | Laxton | See metadata |  | Moderate Flow | [5 empty] | 0.057 |  | 0.012 |  | 0.0053 |  | 0.034 |  | 0.9 |  | 0.688 |  | 2.58 | [5 empty] | 0.044 |  | 0.001 |  | 0.7
E_LAXTSAR | Laxton Sarina and Broadsound shires water quality | JC126003 | Plane Creek at Rifle Range Road B | 1990-06-15 | 9023793 | Manual | Laxton | See metadata |  | Moderate Flow |  | 7.7 |  | 290 |  | 0.037 |  | 0.101 |  | 0.0161 |  | 0.708 |  | 3 |  | 0.23 |  | 1.07 |  | 21.2 |  | 8.46 |  | 0.006 |  | 0.002 |  | 0.33
E_LAXTSAR | Laxton Sarina and Broadsound shires water quality | JC126003 | Plane Creek at Rifle Range Road B | 1990-09-15 | 9023794 | Manual | Laxton | See metadata |  | Low Flow |  | 7.67 |  | 480 |  | 0.036 |  | 0.007 |  | 0.0016 |  | 0.021 |  | 1.8 |  | 0.132 |  | 5.55 |  | 21.42 |  | 8.42 |  | 0.009 |  | 0.002 |  | 0.139
E_LAXTSAR | Laxton Sarina and Broadsound shires water quality | JC126003 | Plane Creek at Rifle Range Road B | 1990-12-15 | 9023795 | Manual | Laxton | See metadata |  | No Flow |  | 8.15 |  | 490 |  | 0.067 |  | 0.003 |  | 0.0034 |  | 0.034 |  | 1.6 |  | 0.669 |  | 4.12 |  | 31.09 |  | 8.08 |  | 0.01 |  | 0.002 |  | 0.672
E_LAXTSAR | Laxton Sarina and Broadsound shires water quality | JC126003 | Plane Creek at Rifle Range Road B | 1991-03-15 | 9023796 | Manual | Laxton | See metadata |  | Moderate Flow |  | 7.25 |  | 250 |  | 0.073 |  | 0.029 |  | 0.0251 |  | 0.164 |  | 2.1 |  | 0.621 |  | 10.57 |  | 25.72 |  | 5.83 |  | 0.013 |  | 0.005 |  | 0.65
E_LAXTSAR | Laxton Sarina and Broadsound shires water quality | JC126003 | Plane Creek at Rifle Range Road B | 1991-06-15 | 9023797 | Manual | Laxton | See metadata |  | Low Flow |  | 7.13 |  | 430 |  | 0.064 |  | 0.002 |  | 0.0012 |  | 0.091 |  | 1.6 |  | 0.997 |  | 3.06 |  | 21.36 |  | 9.77 |  | 0.009 |  | 0.003 |  | 0.998
E_LAXTSAR | Laxton Sarina and Broadsound shires water quality | JC126003 | Plane Creek at Rifle Range Road B | 1991-09-15 | 9023798 | Manual | Laxton | See metadata |  | Low Flow |  | 7.68 |  | 390 |  | 0.087 | < | 0.001 |  | 0.0047 |  | 0.103 |  | 12.6 |  | 0.626 |  | 12.79 |  | 24.54 |  | 8.38 |  | 0.023 |  | 0.012 |  | 0.626
E_LAXTSAR | Laxton Sarina and Broadsound shires water quality | JC126003 | Plane Creek at Rifle Range Road B | 1991-12-15 | 9023799 | Manual | Laxton | See metadata |  | Moderate Flow |  | 7.66 |  | 450 |  | 0.119 |  | 0.063 |  | 0.018 |  | 0.128 |  | 7.3 |  | 4.322 |  | 2.56 |  | 29.4 |  | 7.64 |  | 0.017 |  | 0.005 |  | 4.385
E_LAXTSAR | Laxton Sarina and Broadsound shires water quality | JC126003 | Plane Creek at Rifle Range Road B | 1992-03-15 | 9023800 | Manual | Laxton | See metadata |  | Moderate Flow |  | 7.8 |  | 390 |  | 0.027 | < | 0.001 |  | 0.0037 |  | 0.032 |  | 1.1 |  | 0.101 |  | 4.86 |  | 29.52 |  | 4.89 |  | 0.005 |  | 0.001 |  | 0.102
E_LAXTSAR | Laxton Sarina and Broadsound shires water quality | JC126003 | Plane Creek at Rifle Range Road B | 1992-06-15 | 9023801 | Manual | Laxton | See metadata |  | Low Flow |  | 8.01 |  | 330 |  | 0.03 |  | 0.001 |  | 0.0016 |  | 0.029 |  | 0.3 |  | 0.311 |  | 2.5 |  | 21.62 |  | 9.11 |  | 0.007 |  | 0.001 |  | 0.313
E_LAXTSAR | Laxton Sarina and Broadsound shires water quality | JC126003 | Plane Creek at Rifle Range Road B | 1992-09-15 | 9023802 | Manual | Laxton | See metadata |  | Low Flow |  | 7.81 |  | 370 |  | 0.046 |  | 0.004 |  | 0.0019 |  | 0.029 |  | 1.1 |  | 0.198 |  | 2.89 |  | 24.18 |  | 3.4 |  | 0.021 |  | 0.002 |  | 0.202
E_LAXTSAR | Laxton Sarina and Broadsound shires water quality | JC126003 | Plane Creek at Rifle Range Road B | 1992-12-15 | 9023803 | Manual | Laxton | See metadata |  | No Flow |  | 7.47 |  | 480 |  | 0.068 |  | 0.003 |  | 0.0205 |  | 0.092 |  | 16.4 |  | 0.269 |  | 58.96 |  | 27.23 |  | 2.71 |  | 0.091 |  | 0.02 |  | 0.272
E_LAXTSAR | Laxton Sarina and Broadsound shires water quality | JC126003 | Plane Creek at Rifle Range Road B | 1993-03-15 | 9023804 | Manual | Laxton | See metadata |  | Moderate Flow |  | 7.87 |  | 320 |  | 0.026 |  | 0.003 |  | 0.0105 |  | 0.039 |  | 1.7 |  | 0.333 |  | 3.24 |  | 28.43 |  | 6.83 |  | 0.01 |  | 0.004 |  | 0.336
E_LAXTSAR | Laxton Sarina and Broadsound shires water quality | JC126003 | Plane Creek at Rifle Range Road B | 1993-06-15 | 9023805 | Manual | Laxton | See metadata |  | Low Flow |  |  |  | 350 |  | 0.035 |  | 0.006 |  | 0.0031 |  | 0.056 |  | 0.2 |  | 0.625 |  | 1.59 |  | 22.92 |  | 9.69 |  | 0.008 |  | 0.001 |  | 0.631
E_LAXTSAR | Laxton Sarina and Broadsound shires water quality | JC126003 | Plane Creek at Rifle Range Road B | 1993-09-15 | 9023806 | Manual | Laxton | See metadata |  | Low Flow |  | 8.25 |  | 280 |  | 0.038 |  | 0.008 |  | 0.0009 |  | 0.047 |  | 0.7 |  | 0.208 |  | 4.59 |  | 22.79 |  | 7.49 |  | 0.016 |  | 0.002 |  | 0.216
E_LAXTSAR | Laxton Sarina and Broadsound shires water quality | JC126003 | Plane Creek at Rifle Range Road B | 1993-12-15 | 9023807 | Manual | Laxton | See metadata |  | Low Flow |  | 8.28 |  | 410 |  | 0.066 |  | 0.011 |  | 0.0003 |  | 0.151 |  | 2 |  | 0.777 |  | 2.94 |  | 28.66 |  | 6.24 |  | 0.004 |  | 0.003 |  | 0.787
E_LAXTSAR | Laxton Sarina and Broadsound shires water quality | 126007A | Rocky Dam Creek at Mount Christian | 1989-09-15 | 9023808 | Manual | Laxton | See metadata |  | Moderate Flow |  | 8.34 |  | 540 |  | 0.071 |  | 0.012 |  | 0.0065 |  | 0.038 |  | 1.9 |  | 0.167 |  | 1.37 |  | 21.77 |  | 6.5 |  | 0.016 |  | 0.002 |  | 0.179
E_LAXTSAR | Laxton Sarina and Broadsound shires water quality | 126007A | Rocky Dam Creek at Mount Christian | 1989-12-15 | 9023809 | Manual | Laxton | See metadata |  | Moderate Flow |  | 7.42 |  | 550 |  | 0.299 |  | 0.028 |  | 0.0109 |  | 0.033 |  | 4.5 |  | 0.308 |  | 2.51 |  | 26.16 |  | 5.09 |  | 0.02 |  | 0.002 |  | 0.336
E_LAXTSAR | Laxton Sarina and Broadsound shires water quality | 126007A | Rocky Dam Creek at Mount Christian | 1990-03-15 | 9023810 | Manual | Laxton | See metadata |  | Moderate Flow |  | 5.66 |  | 560 |  | 0.09 |  | 0.038 |  | 0.0118 |  | 0.057 |  | 2.3 |  | 0.815 |  | 19.7 |  | 24.37 |  | 3.7 |  | 0.013 |  | 0.005 |  | 0.854
E_LAXTSAR | Laxton Sarina and Broadsound shires water quality | 126007A | Rocky Dam Creek at Mount Christian | 1990-06-15 | 9023811 | Manual | Laxton | See metadata |  | Moderate Flow |  | 7.17 |  | 110 |  | 0.052 |  | 0.071 |  | 0.0112 |  | 0.095 |  | 4.2 |  | 0.225 |  | 0.47 |  | 18.89 |  | 8.43 |  | 0.006 |  | 0.001 |  | 0.297
E_LAXTSAR | Laxton Sarina and Broadsound shires water quality | 126007A | Rocky Dam Creek at Mount Christian | 1990-09-15 | 9023812 | Manual | Laxton | See metadata |  | Low Flow |  | 7.68 |  | 280 |  | 0.058 |  | 0.014 |  | 0.004 |  | 0.038 |  | 1.9 |  | 0.127 |  | 1.65 |  | 16.41 |  | 9.2 |  | 0.007 |  | 0.001 |  | 0.141
E_LAXTSAR | Laxton Sarina and Broadsound shires water quality | 126007A | Rocky Dam Creek at Mount Christian | 1990-12-15 | 9023813 | Manual | Laxton | See metadata |  | No Flow |  | 7.47 |  | 780 |  | 0.08 |  | 0.007 |  | 0.0084 |  | 0.02 |  | 3.8 |  | 0.656 |  | 4.36 |  | 25.57 |  | 1.71 |  | 0.016 |  | 0.004 |  | 0.663
E_LAXTSAR | Laxton Sarina and Broadsound shires water quality | 126007A | Rocky Dam Creek at Mount Christian | 1991-03-15 | 9023814 | Manual | Laxton | See metadata |  | Moderate Flow |  | 7.5 |  | 320 |  | 0.095 |  | 0.06 |  | 0.0322 |  | 0.083 |  | 4.3 |  | 0.312 |  | 1.3 |  | 24.28 |  | 7.5 |  | 0.007 |  | 0.005 |  | 0.371
E_LAXTSAR | Laxton Sarina and Broadsound shires water quality | 126007A | Rocky Dam Creek at Mount Christian | 1991-06-15 | 9023815 | Manual | Laxton | See metadata |  | Low Flow |  | 8.02 |  | 520 |  | 0.165 |  | 0.041 |  | 0.0062 |  | 0.082 |  | 1.4 |  | 0.521 |  | 0.82 |  | 20.56 |  | 7.31 |  | 0.004 |  | 0.001 |  | 0.562
E_LAXTSAR | Laxton Sarina and Broadsound shires water quality | 126007A | Rocky Dam Creek at Mount Christian | 1991-09-15 | 9023816 | Manual | Laxton | See metadata |  | Low Flow |  | 7.82 |  | 610 |  | 0.115 |  | 0.001 |  | 0.0062 |  | 0.023 |  | 2.2 |  | 0.289 |  | 5.54 |  | 18.26 |  | 6.64 |  | 0.011 |  | 0.004 |  | 0.291
E_LAXTSAR | Laxton Sarina and Broadsound shires water quality | 126007A | Rocky Dam Creek at Mount Christian | 1991-12-15 | 9023817 | Manual | Laxton | See metadata |  | High Flow |  | 7.25 |  | 290 |  | 0.125 |  | 0.017 |  | 0.0056 |  | 0.015 |  | 4.1 |  | 0.61 |  | 1.62 |  | 26.42 |  | 6.75 |  | 0.011 |  | 0.007 |  | 0.627
E_LAXTSAR | Laxton Sarina and Broadsound shires water quality | 126007A | Rocky Dam Creek at Mount Christian | 1992-03-15 | 9023818 | Manual | Laxton | See metadata |  | Moderate Flow |  | 7.61 |  | 610 |  | 0.028 |  | 0.019 |  | 0.0047 |  | 0.006 |  | 3.1 |  | 0.068 |  | 3.73 |  | 25.43 |  | 4.87 |  | 0.033 |  | 0.002 |  | 0.088
E_LAXTSAR | Laxton Sarina and Broadsound shires water quality | 126007A | Rocky Dam Creek at Mount Christian | 1992-06-15 | 9023819 | Manual | Laxton | See metadata |  | Low Flow |  | 7.74 |  | 540 |  | 0.034 |  | 0.018 |  | 0.0078 |  | 0.016 |  | 0.8 |  | 0.159 |  | 1.36 |  | 17.37 |  | 7.76 |  | 0.008 |  | 0.002 |  | 0.177
E_LAXTSAR | Laxton Sarina and Broadsound shires water quality | 126007A | Rocky Dam Creek at Mount Christian | 1992-09-15 | 9023820 | Manual | Laxton | See metadata |  | No Flow |  | 7.63 |  | 670 |  | 0.069 |  | 0.01 |  | 0.004 |  | 0.068 |  | 1.9 |  | 0.125 |  | 13.73 |  | 23.86 |  | 5.08 |  | 0.02 |  | 0.004 |  | 0.135
E_LAXTSAR | Laxton Sarina and Broadsound shires water quality | 126007A | Rocky Dam Creek at Mount Christian | 1992-12-15 | 9023821 | Manual | Laxton | See metadata |  | No Flow |  | 7.59 |  | 740 |  | 0.132 |  | 0.015 |  | 0.0081 |  | 0.074 |  | 4.4 |  | 0.733 |  | 23.34 |  | 25.71 |  | 2.65 |  | 0.023 |  | 0.005 |  | 0.749
E_LAXTSAR | Laxton Sarina and Broadsound shires water quality | 126007A | Rocky Dam Creek at Mount Christian | 1993-03-15 | 9023822 | Manual | Laxton | See metadata |  | Moderate Flow |  | 7.08 |  | 140 |  | 0.038 |  | 0.037 |  | 0.0124 |  | 0.064 |  | 11.1 |  | 0.519 |  | 8.59 |  | 25.4 |  | 4.35 |  | 0.028 |  | 0.006 |  | 0.555
E_LAXTSAR | Laxton Sarina and Broadsound shires water quality | 126007A | Rocky Dam Creek at Mount Christian | 1993-06-15 | 9023823 | Manual | Laxton | See metadata |  | Low Flow |  | 7.54 |  | 440 |  | 0.065 |  | 0.009 |  | 0.0031 |  | 0.801 |  | 2.7 |  | 0.536 |  | 7.43 |  | 17.21 |  | 5.82 |  | 0.011 |  | 0.003 |  | 0.544
E_LAXTSAR | Laxton Sarina and Broadsound shires water quality | 126007A | Rocky Dam Creek at Mount Christian | 1993-09-15 | 9023824 | Manual | Laxton | See metadata |  | Low Flow |  | 7.57 |  | 610 |  | 0.063 |  | 0.016 |  | 0.0034 |  | 0.267 |  | 11.2 |  | 1.656 |  | 6.54 |  | 19.63 |  | 4.33 |  | 0.029 |  | 0.012 |  | 1.673
E_LAXTSAR | Laxton Sarina and Broadsound shires water quality | 126007A | Rocky Dam Creek at Mount Christian | 1993-12-15 | 9023825 | Manual | Laxton | See metadata |  | No Flow |  | 7.4 |  | 740 |  | 0.083 |  | 0.358 |  | 0.0183 |  | 0.048 |  | 13.1 |  | 1.214 |  | 3.55 |  | 24.45 |  | 1.4 |  | 0.013 |  | 0.006 |  | 1.572
E_LAXTSAR | Laxton Sarina and Broadsound shires water quality | JC126005 | Tommy Creek at Bruce Highway | 1989-09-15 | 9023826 | Manual | Laxton | See metadata |  | No Flow | [5 empty] | 0.034 |  | 0.004 |  | 0.0016 |  | 0.071 |  | 5.1 |  | 0.162 |  | 4.08 | [5 empty] | 0.025 |  | 0.005 |  | 0.165
E_LAXTSAR | Laxton Sarina and Broadsound shires water quality | JC126005 | Tommy Creek at Bruce Highway | 1989-12-15 | 9023827 | Manual | Laxton | See metadata |  | Low Flow |  | 5.45 |  | 290 |  | 0.147 |  | 0.016 |  | 0.0006 |  | 0.008 |  | 7.3 |  | 0.202 |  | 0.82 |  | 25.66 |  | 1.06 |  | 0.016 |  | 0.001 |  | 0.218
E_LAXTSAR | Laxton Sarina and Broadsound shires water quality | JC126005 | Tommy Creek at Bruce Highway | 1990-03-15 | 9023828 | Manual | Laxton | See metadata |  | No Flow |  | 5.13 |  | 190 |  | 0.072 |  | 0.102 |  | 0.0003 |  | 0.015 |  | 1 |  | 0.59 |  | 0.93 |  | 22.22 |  | 5.59 |  | 0.009 | < | 0.001 |  | 0.692
E_LAXTSAR | Laxton Sarina and Broadsound shires water quality | JC126005 | Tommy Creek at Bruce Highway | 1990-06-15 | 9023829 | Manual | Laxton | See metadata |  | Low Flow |  | 7.08 |  | 120 |  | 0.048 |  | 0.128 |  | 0.0009 |  | 0.073 |  | 1.8 |  | 0.166 |  | 0.53 |  | 20.71 |  | 8.4 |  | 0.008 |  | 0.001 |  | 0.295
E_LAXTSAR | Laxton Sarina and Broadsound shires water quality | JC126005 | Tommy Creek at Bruce Highway | 1990-09-15 | 9023830 | Manual | Laxton | See metadata |  | No Flow |  | 6.39 |  | 420 |  | 0.047 |  | 0.005 |  | 0.0019 |  | 0.017 |  | 17.7 |  | 0.148 |  | 7.3 |  | 19.76 |  | 5.16 |  | 0.023 |  | 0.005 |  | 0.153
E_LAXTSAR | Laxton Sarina and Broadsound shires water quality | JC126005 | Tommy Creek at Bruce Highway | 1990-12-15 | 9023831 | Manual | Laxton | See metadata |  | No Flow | [5 empty] | 0.053 |  | 0.01 |  | 0.004 |  | 0.586 |  | 9.6 |  | 1.051 |  | 8.51 | [5 empty] | 0.057 |  | 0.017 |  | 1.061
E_LAXTSAR | Laxton Sarina and Broadsound shires water quality | JC126005 | Tommy Creek at Bruce Highway | 1991-03-15 | 9023832 | Manual | Laxton | See metadata |  | Moderate Flow |  | 6.51 |  | 170 |  | 0.064 |  | 0.007 |  | 0.0143 |  | 0.038 |  | 1 |  | 0.322 |  | 1.78 |  | 25.13 |  | 5.82 |  | 0.004 |  | 0.002 |  | 0.328
E_LAXTSAR | Laxton Sarina and Broadsound shires water quality | JC126005 | Tommy Creek at Bruce Highway | 1991-06-15 | 9023833 | Manual | Laxton | See metadata |  | Low Flow |  | 5.85 |  | 220 |  | 0.054 |  | 0.014 |  | 0.0019 |  | 0.002 |  | 0.2 |  | 1.02 |  | 0.76 |  | 21.79 |  | 4.68 |  | 0.007 |  | 0.001 |  | 1.035
E_LAXTSAR | Laxton Sarina and Broadsound shires water quality | JC126005 | Tommy Creek at Bruce Highway | 1991-09-15 | 9023834 | Manual | Laxton | See metadata |  | No Flow |  |  |  | 630 |  | 0.164 |  | 0.002 |  | 0.0019 |  | 0.077 |  | 8.7 |  | 2.082 |  | 19.14 |  | 21.88 |  | 5.35 |  | 0.042 |  | 0.016 |  | 2.084
E_LAXTSAR | Laxton Sarina and Broadsound shires water quality | JC126005 | Tommy Creek at Bruce Highway | 1991-12-15 | 9023835 | Manual | Laxton | See metadata |  | Moderate Flow |  | 6.19 |  | 210 |  | 0.083 |  | 0.134 |  | 0.0028 |  | 0.126 |  | 1.8 |  | 2.253 |  | 2.5 |  | 26.03 |  | 3.13 |  | 0.008 |  | 0.004 |  | 2.388
E_LAXTSAR | Laxton Sarina and Broadsound shires water quality | JC126005 | Tommy Creek at Bruce Highway | 1992-03-15 | 9023836 | Manual | Laxton | See metadata |  | Low Flow |  | 6.81 |  | 200 |  | 0.034 |  | 0.009 |  | 0.0022 |  | 0.006 |  | 0.9 |  | 0.083 |  | 1.69 |  | 26.13 |  | 5.23 |  | 0.005 | < | 0.001 |  | 0.092
E_LAXTSAR | Laxton Sarina and Broadsound shires water quality | JC126005 | Tommy Creek at Bruce Highway | 1992-06-15 | 9023837 | Manual | Laxton | See metadata |  | No Flow |  | 6.25 |  | 310 |  | 0.032 |  | 0.005 |  | 0.0019 |  | 0.018 |  | 4 |  | 0.132 |  | 5.29 |  | 20.3 |  | 4.58 |  | 0.012 |  | 0.002 |  | 0.137
E_LAXTSAR | Laxton Sarina and Broadsound shires water quality | JC126005 | Tommy Creek at Bruce Highway | 1992-09-15 | 9023838 | Manual | Laxton | See metadata |  | No Flow |  | 7.35 |  | 810 |  | 0.6 |  | 0.006 |  | 0.0031 |  | 0.062 |  | 7.8 |  | 1.306 |  | 13.87 |  | 25.93 |  | 1.68 |  | 0.049 |  | 0.012 |  | 1.312
E_LAXTSAR | Laxton Sarina and Broadsound shires water quality | JC126005 | Tommy Creek at Bruce Highway | 1992-12-15 | 9023839 | Manual | Laxton | See metadata |  | Creek Dry |  | 6.25 |  | 220 |  | 0.153 |  | 0.101 |  | 0.0136 |  | 0.06 |  | 4.4 |  | 0.266 |  | 4.06 |  | 27.53 | < | 0.02 |  | 0.015 |  | 0.003 |  | 0.368
E_LAXTSAR | Laxton Sarina and Broadsound shires water quality | JC126005 | Tommy Creek at Bruce Highway | 1993-03-15 | 9023840 | Manual | Laxton | See metadata |  | Moderate Flow |  | 6.5 |  | 150 |  | 0.226 |  | 0.015 |  | 0.0074 |  | 0.036 |  | 0.6 |  | 0.327 |  | 1.43 |  | 26.66 |  | 6.18 |  | 0.009 |  | 0.002 |  | 0.342
E_LAXTSAR | Laxton Sarina and Broadsound shires water quality | JC126005 | Tommy Creek at Bruce Highway | 1993-06-15 | 9023841 | Manual | Laxton | See metadata |  | No Flow |  | 6.91 |  | 290 |  | 0.039 |  | 0.005 |  | 0.0022 |  | 0.019 |  | 1.2 |  | 0.302 |  | 4.3 |  | 23.65 |  | 4.78 |  | 0.012 |  | 0.003 |  | 0.307
E_LAXTSAR | Laxton Sarina and Broadsound shires water quality | JC126005 | Tommy Creek at Bruce Highway | 1993-09-15 | 9023842 | Manual | Laxton | See metadata |  | No Flow |  | 6.36 |  | 230 |  | 0.058 |  | 0.012 |  | 0.0009 |  | 0.016 |  | 3.3 |  | 0.483 |  | 6.36 |  | 20.91 |  | 4.18 |  | 0.011 |  | 0.008 |  | 0.494
E_LAXTSAR | Laxton Sarina and Broadsound shires water quality | JC126005 | Tommy Creek at Bruce Highway | 1993-12-15 | 9023843 | Manual | Laxton | See metadata |  | No Flow |  | 7.11 |  | 770 |  | 1.076 |  | 0.052 |  | 0.0164 |  | 0.302 |  | 16.5 |  | 2.708 |  | 90.85 |  | 29.14 |  | 0.39 |  | 0.049 |  | 0.041 |  | 2.76
E_LAXTSAR | Laxton Sarina and Broadsound shires water quality | JC126007 | Waterfall Creek at Riley Road | 1989-09-15 | 9023844 | Manual | Laxton | See metadata |  | No Flow | [5 empty] | 0.057 |  | 0.004 |  | 0.005 |  | 0.167 |  | 8.3 |  | 0.214 |  | 20.91 | [5 empty] | 0.08 |  | 0.006 |  | 0.218
E_LAXTSAR | Laxton Sarina and Broadsound shires water quality | JC126007 | Waterfall Creek at Riley Road | 1989-12-15 | 9023845 | Manual | Laxton | See metadata |  | No Flow |  | 5.76 |  | 200 |  | 0.169 |  | 0.007 |  | 0.0019 |  | 0.002 |  | 5.4 |  | 0.352 |  | 3.89 |  | 26.52 |  | 4.66 |  | 0.026 |  | 0.002 |  | 0.359
E_LAXTSAR | Laxton Sarina and Broadsound shires water quality | JC126007 | Waterfall Creek at Riley Road | 1990-03-15 | 9023846 | Manual | Laxton | See metadata |  | No Flow |  | 5.49 |  | 100 |  | 0.107 |  | 0.014 |  | 0.0047 |  | 0.014 |  | 6.1 |  | 0.961 |  | 3.46 |  | 27.39 |  | 3.27 |  | 0.026 |  | 0.002 |  | 0.976
E_LAXTSAR | Laxton Sarina and Broadsound shires water quality | JC126007 | Waterfall Creek at Riley Road | 1990-06-15 | 9023847 | Manual | Laxton | See metadata |  | Low Flow |  | 5.94 |  | 80 |  | 0.051 |  | 0.006 |  | 0.0161 |  | 0.093 |  | 8.3 |  | 0.202 |  | 0.83 |  | 19.28 |  | 9.3 |  | 0.011 |  | 0.001 |  | 0.207
E_LAXTSAR | Laxton Sarina and Broadsound shires water quality | JC126007 | Waterfall Creek at Riley Road | 1990-09-15 | 9023848 | Manual | Laxton | See metadata |  | No Flow |  | 6.33 |  | 90 |  | 0.048 |  | 0.005 |  | 0.0037 |  | 0.037 |  | 8 |  | 0.263 |  | 18.56 |  | 19.33 |  | 9.06 |  | 0.043 |  | 0.004 |  | 0.268
E_LAXTSAR | Laxton Sarina and Broadsound shires water quality | JC126007 | Waterfall Creek at Riley Road | 1990-12-15 | 9023849 | Manual | Laxton | See metadata |  | No Flow |  | 6.72 |  | 270 |  | 0.183 |  | 0.005 |  | 0.0059 |  | 0.053 |  | 15.7 |  | 1.601 |  | 51.18 |  | 25.48 |  | 3.22 |  | 0.126 |  | 0.019 |  | 1.606
E_LAXTSAR | Laxton Sarina and Broadsound shires water quality | JC126007 | Waterfall Creek at Riley Road | 1991-03-15 | 9023850 | Manual | Laxton | See metadata |  | Low Flow |  | 6.04 |  | 90 |  | 0.082 |  | 0.007 |  | 0.018 |  | 0.065 |  | 5.3 |  | 0.566 |  | 3.23 |  | 26.69 |  | 7.42 |  | 0.011 |  | 0.005 |  | 0.572
E_LAXTSAR | Laxton Sarina and Broadsound shires water quality | JC126007 | Waterfall Creek at Riley Road | 1991-06-15 | 9023851 | Manual | Laxton | See metadata |  | No Flow |  | 6.42 |  | 50 |  | 0.086 |  | 0.008 |  | 0.0031 |  | 0.024 |  | 4.4 |  | 1.093 |  | 11.02 |  | 22.54 |  | 3.49 |  | 0.031 |  | 0.009 |  | 1.101
E_LAXTSAR | Laxton Sarina and Broadsound shires water quality | JC126007 | Waterfall Creek at Riley Road | 1991-09-15 | 9023852 | Manual | Laxton | See metadata |  | No Flow |  | 6.62 |  | 110 |  | 0.075 |  | 0.003 |  | 0.0037 |  | 0.183 |  | 4.1 |  | 1.446 |  | 29.03 |  | 22.31 |  | 7.91 |  | 0.055 |  | 0.009 |  | 1.449
E_LAXTSAR | Laxton Sarina and Broadsound shires water quality | JC126007 | Waterfall Creek at Riley Road | 1991-12-15 | 9023853 | Manual | Laxton | See metadata |  | Low Flow |  | 6.67 |  | 130 |  | 0.113 |  | 0.007 |  | 0.0053 |  | 0.029 |  | 5.2 |  | 0.944 |  | 1.62 |  | 27.88 |  | 6.65 |  | 0.014 |  | 0.006 |  | 0.95
E_LAXTSAR | Laxton Sarina and Broadsound shires water quality | JC126007 | Waterfall Creek at Riley Road | 1992-03-15 | 9023854 | Manual | Laxton | See metadata |  | Low Flow |  | 6.51 |  | 100 |  | 0.06 |  | 0.01 |  | 0.0065 |  | 0.01 |  | 6.3 |  | 0.087 |  | 7.56 |  | 27.53 |  | 7.03 |  | 0.018 |  | 0.002 |  | 0.097
E_LAXTSAR | Laxton Sarina and Broadsound shires water quality | JC126007 | Waterfall Creek at Riley Road | 1992-06-15 | 9023855 | Manual | Laxton | See metadata |  | No Flow | [5 empty] | 0.043 |  | 0.011 |  | 0.0009 |  | 0.023 |  | 2.9 |  | 0.353 |  | 14.27 | [5 empty] | 0.031 |  | 0.003 |  | 0.364
E_LAXTSAR | Laxton Sarina and Broadsound shires water quality | JC126007 | Waterfall Creek at Riley Road | 1992-09-15 | 9023856 | Manual | Laxton | See metadata |  | No Flow |  | 6.76 |  | 180 |  | 0.064 |  | 0.008 |  | 0.0025 |  | 0.084 |  | 7.1 |  | 0.447 |  | 25.29 |  | 24.48 |  | 7.15 |  | 0.049 |  | 0.007 |  | 0.455
E_LAXTSAR | Laxton Sarina and Broadsound shires water quality | JC126007 | Waterfall Creek at Riley Road | 1992-12-15 | 9023857 | Manual | Laxton | See metadata |  | No Flow |  | 6.68 |  | 230 |  | 0.126 |  | 0.009 |  | 0.0043 |  | 0.09 |  | 9.8 |  | 0.559 |  | 43.18 |  | 26.63 |  | 1.99 |  | 0.036 |  | 0.006 |  | 0.568
E_LAXTSAR | Laxton Sarina and Broadsound shires water quality | JC126007 | Waterfall Creek at Riley Road | 1993-03-15 | 9023858 | Manual | Laxton | See metadata |  | Low Flow |  | 6.64 |  | 50 |  | 0.222 |  | 0.017 |  | 0.0074 |  | 0.044 |  | 4.5 |  | 0.881 |  | 2.86 |  | 26.87 |  | 6.44 |  | 0.028 |  | 0.008 |  | 0.898
E_LAXTSAR | Laxton Sarina and Broadsound shires water quality | JC126007 | Waterfall Creek at Riley Road | 1993-06-15 | 9023859 | Manual | Laxton | See metadata |  | No Flow |  |  |  | 30 |  | 0.09 |  | 0.01 |  | 0.0031 |  | 0.155 |  | 2.4 |  | 0.642 |  | 8.85 |  | 19.32 |  | 8.6 |  | 0.023 |  | 0.004 |  | 0.652
E_LAXTSAR | Laxton Sarina and Broadsound shires water quality | JC126007 | Waterfall Creek at Riley Road | 1993-09-15 | 9023860 | Manual | Laxton | See metadata |  | Low Flow |  | 6.74 |  | 40 |  | 0.046 |  | 0.013 |  | 0.0037 |  | 0.128 |  | 6 |  | 1.569 |  | 7.61 |  | 21.08 |  | 5.1 |  | 0.031 |  | 0.006 |  | 1.582
E_LAXTSAR | Laxton Sarina and Broadsound shires water quality | JC126007 | Waterfall Creek at Riley Road | 1993-12-15 | 9023861 | Manual | Laxton | See metadata |  | No Flow |  | 7.67 |  | 100 |  | 0.064 |  | 0.064 |  | 0.0118 |  | 0.094 |  | 13.4 |  | 1.302 |  | 10.81 |  | 25.84 |  | 5.51 |  | 0.025 |  | 0.008 |  | 1.366