## Metadata
Metadata record
Project Name | Burdekin community water quality
Project Description | Wet season flow event suspended sediment and nutrient data collected across 29 tributaries and major basin locations of the Burdekin, Haughton and Don River basins between 2003 and 2011. Data collected includes physico-chemical, nutrients and pesticides.
Project Code | E_BCWQ
Funding | North Queensland Dry Tropics (Burdekin Rangeland to Reef Initiative, National Action Plan for Salinity and Water Quality)
Collection period (years) | 2003-2011
Data custodian | TropWATER, James Cook University
Licence | CC BY Deed - Attribution 4.0 International - Creative Commons
Laboratory | TropWATER Laboratory (formerly ACTFR); QHFSS (limited pesticides)
Technical details | Water samples were analysed for total suspended solids (TSS), total nitrogen (TN) and phosphorus (TP), total dissolved nitrogen (TDN) and total dissolved phosphorus (TDP) and dissolved inorganic nutrients. TSS was measured gravimetrically by weighing the fraction remaining on a pre-weighed Whatman filter membrane, that was dried at 103–105 °C for 24 h, after vacuum filtration of a measured volume of sample (APHA 2005). Whatman GF/C filter membranes (nominally 1.2 µm pore size) were used until 2007 by the TropWATER Laboratory, and from 2007 onwards Whatman Grade 934AH filter membranes (nominally 1.5 μm pore size) were in use. Dissolved inorganic nutrient concentrations (ammonia, nitrogen oxides and filterable reactive phosphorus) were determined following standard methods (APHA 2012) implemented on a segmented flow auto-analyser. For the determination of TN, TP, TDN and TDP water samples were first digested in an autoclave using an alkaline persulfate technique (modified from Hosomi and Sudo, 1987) and the resulting solution also analysed on a segmented flow auto-analyser. Limited pesticide samples were analysed at QHFSS for the standard suite of PSII herbicides using liquid chromatography (LC/MS).
Use Limitations / notes | NA
Data quality code | 910 - Good Sampling location, procedures, analytical methods, and data handling processes are well documented.
References | Bainbridge, Z.T., Lewis, S.E., Smithers, S.G., Kuhnert, P.M., Henderson, B.L. and Brodie, J.E. (2014) Fine‐suspended sediment and water budgets for a large, seasonally dry tropical catchment: Burdekin River catchment, QLD, Australia. WRR, 50(11), pp.9067-9087. Bainbridge, Z., Lewis, S., Smithers, S., Wilkinson, S., Douglas, G., Hillier, S. and Brodie, J. (2016) Clay mineral source tracing and characterisation of Burdekin River (NE Australia) and flood plume fine sediment. JSS, 16, pp.687-706. Lewis, S.E., Bainbridge, Z.T., Kuhnert, P.M., Sherman, B.S., Henderson, B., Dougall, C., Cooper, M. and Brodie, J.E ( 2013) Calculating sediment trapping efficiencies for reservoirs in tropical settings: A case study from the Burdekin Falls Dam, NE Australia. WRR, 49(2), pp.1017-1029. Brodie, J., Faithful, J. and Cullen, K. (2004) Community Water quality monitoring in the Burdekin River Catchment and Estuary, 2002-2004. ACTFR Report No. 04/15 for BDTNRM. ACTFR, JCU, Townsville. Bainbridge, Z., Brodie, J., Lewis, S., Faithful, J., Duncan, I., Furnas, M. & Post, D. (2006) Event based Water Quality Monitoring in the Burdekin Dry Tropics region: 2004/2005 Wet Season. ACTFR Report No. 06/01 for BDTNRM. ACTFR, JCU, Townsville. 83pp. Bainbridge, Z., Lewis, S., Brodie, J., Faithful, J., Maughan, M., Post, D., O’Reagain, P., Bartley, R., Ross, S., Schaffelke, B., McShane, T. and Baynes, L. (2006) Monitoring of sediments and nutrients in the Burdekin Dry Tropics region: 2005/2006 wet season. ACTFR Report No. 06/13 for BDTNRM. ACTFR, JCU, Townsville. 97pp. Bainbridge, Z., Lewis, S. and Brodie, J. (2007) Event-based community water quality monitoring in the Burdekin Dry Tropics region: 2006-2007 (Vol 1 & 2). ACTFR Report No. 07/22 for BDTNRM. ACTFR, JCU, Townsville. Bainbridge, Z., Lewis, S., Davis, A. and Brodie, J. (2008) Event-based community water quality monitoring in the Burdekin Dry Tropics NRM Region: 2007/08 wet season update. ACTFR Report No. 08/19 for NQDT. ACTFR, JCU, Townsville.

## Site_info
project_code | project_name | source_site_name | site_name | basin_name | catchment_name | river_name | source_site_code | site_code | source_latitude_DD | source_longitude_DD | source_datum | latitude_DD | longitude_DD | datum | n
E_BCWQ | Burdekin community water quality | Basalt River (Hillgrove Stn) | Basalt River at Hillgrove Station | Burdekin | Upper Burdekin River | Basalt River |  | JC120116 | -19.6236 | 145.8025 | GDA2020 | -19.6236 | 145.8025 | GDA2020 | 14
E_BCWQ | Burdekin community water quality | Belyando River at Belyando Crossing | Belyando River at Gregory Development Road | Burdekin | Belyando River | Belyando River |  | 120301B | -21.5331 | 146.8597 | GDA2020 | -21.5331 | 146.8597 | GDA2020 | 25
E_BCWQ | Burdekin community water quality | Bogie R (Kirknie Stn) | Bogie River at Kirknie Road | Burdekin | Lower Burdekin River | Bogie River |  | JC120004 | -20.0532 | 147.3232 | GDA2020 | -20.0532 | 147.3233 | GDA2020 | 24
E_BCWQ | Burdekin community water quality | Bowen River (Dartmoor Stn) | Bowen River at Dartmoor | Burdekin | Bowen River | Bowen River |  | JC120203 | -20.7289 | 148.0214 | GDA2020 | -20.7289 | 148.0214 | GDA2020 | 14
E_BCWQ | Burdekin community water quality | Burdekin Falls Dam | Burdekin Falls Dam Tailwater | Burdekin | Burdekin River | Burdekin River |  | 1200090 | -20.6441 | 147.1422 | GDA2020 | -20.6441 | 147.1422 | GDA2020 | 374
E_BCWQ | Burdekin community water quality | Burdekin River @ Inkerman | Burdekin River at Home Hill | Burdekin | Burdekin River | Burdekin River |  | 120001A | -19.642 | 147.3969 | GDA2020 | -19.6421 | 147.3969 | GDA2020 | 6
E_BCWQ | Burdekin community water quality | Burdekin R (Sellheim) | Burdekin River at Sellheim | Burdekin | Burdekin River | Burdekin River |  | 120002C | -20.0063 | 146.4391 | GDA2020 | -20.0063 | 146.4391 | GDA2020 | 32
E_BCWQ | Burdekin community water quality | Camel Ck | Camel Creek Downstream of Valley of Lagoons Road | Burdekin | Upper Burdekin River | Camel Creek |  | JC120101 | -18.8366 | 145.4727 | GDA2020 | -18.8366 | 145.4727 | GDA2020 | 8
E_BCWQ | Burdekin community water quality | Cape River (Taemas) | Cape River at Taemas | Burdekin | Cape River | Cape River |  | 120302B | -20.9996 | 146.4271 | GDA2020 | -20.9996 | 146.4271 | GDA2020 | 23
E_BCWQ | Burdekin community water quality | Carmichael R (Doonmabulla Stn) | Carmichael River at Doonmabulla Station B | Burdekin | Belyando River | Carmichael River |  | JC120302 | -22.0901 | 146.2593 | GDA2020 | -22.0901 | 146.2593 | GDA2020 | 9
E_BCWQ | Burdekin community water quality | Clarke River (Mt Fullstop Stn) | Clarke River at Mount Fullstop Station | Burdekin | Upper Burdekin River | Clarke River |  | JC120106 | -19.2184 | 145.4273 | GDA2020 | -19.2184 | 145.4273 | GDA2020 | 37
E_BCWQ | Burdekin community water quality | Elphinstone Ck (Kirkton Stn) | Elphinstone Creek at Kirkton Station | Burdekin | Lower Burdekin River | Elphinstone Creek |  | JC120006 | -20.1353 | 146.8572 | GDA2020 | -20.1353 | 146.8572 | GDA2020 | 16
E_BCWQ | Burdekin community water quality | Fletcher Ck (Fletchervale Stn) | Fletcher Creek at Fletchervale | Burdekin | Upper Burdekin River | Fletcher Creek |  | 120108C | -19.8051 | 145.8564 | GDA94 | -19.8051 | 145.8564 | GDA2020 | 25
E_BCWQ | Burdekin community water quality | Grey Creek (John Wood) | Grey Creek Upstream of Gregory Development Road | Burdekin | Upper Burdekin River | Grey Creek |  | JC120103 | -19.0122 | 145.037 | GDA2020 | -19.0122 | 145.037 | GDA2020 | 10
E_BCWQ | Burdekin community water quality | Kirk River (Kirk R Station) | Kirk River at Kirk River Station | Burdekin | Lower Burdekin River | Kirk River |  | JC120003 | -19.9999 | 146.7559 | GDA2020 | -19.9999 | 146.7559 | GDA2020 | 32
E_BCWQ | Burdekin community water quality | Little Bowen R (Amberkolly Stn) | Little Bowen River at Junction | Burdekin | Bowen River | Little Bowen River |  | JC120206 | -20.8161 | 148.0819 | GDA2020 | -20.8161 | 148.0819 | GDA2020 | 17
E_BCWQ | Burdekin community water quality | Lolworth Ck (Lockwall Stn) | Lolworth Creek at Lochwall Station | Burdekin | Upper Burdekin River | Lolworth Creek |  | 1201093 | -19.8702 | 145.8481 | GDA2020 | -19.8702 | 145.8481 | GDA2020 | 28
E_BCWQ | Burdekin community water quality | Maryvale Ck (Niall Stn) | Maryvale Creek at Niall Station | Burdekin | Upper Burdekin River | Maryvale Creek |  | JC120109 | -19.4228 | 145.3124 | GDA2020 | -19.4228 | 145.3124 | GDA2020 | 6
E_BCWQ | Burdekin community water quality | Mistake Ck (Disney Stn) | Mistake Creek at Disney Station | Burdekin | Belyando River | Mistake Creek |  | JC120301 | -21.8059 | 146.8808 | GDA2020 | -21.8059 | 146.8808 | GDA2020 | 10
E_BCWQ | Burdekin community water quality | Native Companion Ck (Surbiton Stn) | Native Companion Creek at Surbiton Station | Burdekin | Belyando River | Native Companion Creek |  | JC120304 | -22.9303 | 146.6033 | GDA2020 | -22.9303 | 146.6033 | GDA2020 | 16
E_BCWQ | Burdekin community water quality | Reid River (Flinders Hwy) | Reid River at Flinders Highway B | Haughton | Haughton River | Reid River |  | JC119002 | -19.7582 | 146.8361 | GDA2020 | -19.7582 | 146.8361 | GDA2020 | 10
E_BCWQ | Burdekin community water quality | Running R (Ewan Hills Stn) | Running River at Ewan Hills Station | Burdekin | Upper Burdekin River | Running River |  | JC120105 | -19.1349 | 145.8295 | GDA2020 | -19.1349 | 145.8295 | GDA2020 | 28
E_BCWQ | Burdekin community water quality | Star River (Kirkland Downs Stn) | Star River at Kirkland Downs Station | Burdekin | Upper Burdekin River | Star River |  | JC120110 | -19.4402 | 145.9719 | GDA2020 | -19.4402 | 145.9719 | GDA2020 | 36
E_BCWQ | Burdekin community water quality | Suttor River at Mt Coolon | Suttor River at Bowen Developmental Road | Burdekin | Suttor River | Suttor River |  | 120310A | -21.5374 | 147.0424 | GDA2020 | -21.5374 | 147.0424 | GDA2020 | 8
E_BCWQ | Burdekin community water quality | Upper Belyando R (Georges hole) | Upper Belyando River at Georges Waterhole | Burdekin | Belyando River | Belyando River |  | JC120303 | -22.8857 | 146.5694 | GDA2020 | -22.8857 | 146.5694 | GDA2020 | 7
E_BCWQ | Burdekin community water quality | Upper Bogie R (Mt Pleasant Stn) | Upper Bogie River at Mount Pleasant Station | Burdekin | Lower Burdekin River | Bogie River |  | JC120007 | -20.2915 | 147.9129 | GDA2020 | -20.2915 | 147.9129 | GDA2020 | 9
E_BCWQ | Burdekin community water quality | Upper Haughton (Square Post Stn) | Upper Haughton River at Square Post Station | Haughton | Haughton River | Haughton River |  | JC119003 | -19.8393 | 146.6799 | GDA2020 | -19.8393 | 146.6799 | GDA2020 | 21
E_BCWQ | Burdekin community water quality | Upper Mistake Ck (Merrigang Stn) | Upper Mistake Creek at Merrigang Station | Burdekin | Belyando River | Mistake Creek |  | JC120305 | -23.0705 | 147.1741 | GDA2020 | -23.0705 | 147.1741 | GDA2020 | 41
E_BCWQ | Burdekin community water quality | Upper Suttor R (Pasha Stn) | Upper Suttor River at Pasha Station | Burdekin | Suttor River | Sutto River |  | JC120306 | -21.6037 | 147.6085 | GDA2020 | -21.6037 | 147.6085 | GDA2020 | 38

## Data
project_code | project_name | site_code | site_name | sampling_date_time | sample_unique_identifier | sample_collection_method | laboratory_name | analysis_method | depth_m | comment | pH_OP | pH | Conductivity_OP | Conductivity | Total suspended solids_OP | Total suspended solids | Total nitrogen as N_OP | Total nitrogen as N | Total dissolved nitrogen as N_OP | Total dissolved nitrogen as N | Ammonium nitrogen as N_OP | Ammonium nitrogen as N | Nitrite as N_OP | Nitrite as N | Nitrate as N_OP | Nitrate as N | Total phosphorus as P_OP | Total phosphorus as P | Total dissolved phosphorus as P_OP | Total dissolved phosphorus as P | Filterable reactive phosphorus as P_OP | Filterable reactive phosphorus as P | Oxidised nitrogen as N_OP | Oxidised nitrogen as N | Ametryn_OP | Ametryn | Atrazine_OP | Atrazine | Desethyl Atrazine_OP | Desethyl Atrazine | Desisopropyl Atrazine_OP | Desisopropyl Atrazine | Diuron_OP | Diuron | Fluometuron_OP | Fluometuron | Hexazinone_OP | Hexazinone | Prometryn_OP | Prometryn | Simazine_OP | Simazine | Tebuthiuron_OP | Tebuthiuron | Bromacil_OP | Bromacil | Metolachlor_OP | Metolachlor | Propazine_OP | Propazine | Imidacloprid_OP | Imidacloprid | Malathion_OP | Malathion | Endosulfan (alpha isomer)_OP | Endosulfan (alpha isomer) | Endosulfan (beta isomer)_OP | Endosulfan (beta isomer)
[12 empty] | pH Units |  | Microsiemens/centimetre |  | Milligrams/Litre |  | Milligrams/Litre |  | Milligrams/Litre |  | Milligrams/Litre |  | Milligrams/Litre |  | Milligrams/Litre |  | Milligrams/Litre |  | Milligrams/Litre |  | Milligrams/Litre |  | Milligrams/Litre |  | Micrograms/Litre |  | Micrograms/Litre |  | Micrograms/Litre |  | Micrograms/Litre |  | Micrograms/Litre |  | Micrograms/Litre |  | Micrograms/Litre |  | Micrograms/Litre |  | Micrograms/Litre |  | Micrograms/Litre |  | Micrograms/Litre |  | Micrograms/Litre |  | Micrograms/Litre |  | Micrograms/Litre |  | Micrograms/Litre |  | Micrograms/Litre |  | Micrograms/Litre
E_BCWQ | Burdekin community water quality | JC120116 | Basalt River at Hillgrove Station | 2009-01-15 15:15 | 9020581 | Manual | TropWATER Laboratory | See metadata | [7 empty] | 160
E_BCWQ | Burdekin community water quality | JC120116 | Basalt River at Hillgrove Station | 2009-01-16 09:30 | 9020582 | Manual | TropWATER Laboratory | See metadata | [7 empty] | 250
E_BCWQ | Burdekin community water quality | JC120116 | Basalt River at Hillgrove Station | 2010-01-01 16:10 | 9020583 | Manual | TropWATER Laboratory | See metadata | [7 empty] | 89
E_BCWQ | Burdekin community water quality | JC120116 | Basalt River at Hillgrove Station | 2010-01-05 17:30 | 9020584 | Manual | TropWATER Laboratory | See metadata | [7 empty] | 460
E_BCWQ | Burdekin community water quality | JC120116 | Basalt River at Hillgrove Station | 2010-01-30 09:00 | 9020585 | Manual | TropWATER Laboratory | See metadata | [7 empty] | 700
E_BCWQ | Burdekin community water quality | JC120116 | Basalt River at Hillgrove Station | 2005-01-24 12:00 | 9020586 | Manual | TropWATER Laboratory | See metadata | [7 empty] | 2720 |  | 1.1 |  | 0.486 |  | 0.048 |  | 0.004 |  | 0.134 |  | 0.584 |  | 0.142 |  | 0.123
E_BCWQ | Burdekin community water quality | JC120116 | Basalt River at Hillgrove Station | 2005-01-24 16:45 | 9020587 | Manual | TropWATER Laboratory | See metadata | [5 empty] | 119 |  | 3130 |  | 8.99 | [9 empty] | 5.28
E_BCWQ | Burdekin community water quality | JC120116 | Basalt River at Hillgrove Station | 2005-01-25 15:00 | 9020588 | Manual | TropWATER Laboratory | See metadata | [5 empty] | 103 |  | 554 |  | 0.957 |  | 0.422 |  | 0.03 |  | 0.004 |  | 0.102 |  | 0.537 |  | 0.098 |  | 0.089
E_BCWQ | Burdekin community water quality | JC120116 | Basalt River at Hillgrove Station | 2005-01-26 12:00 | 9020589 | Manual | TropWATER Laboratory | See metadata | [7 empty] | 177 |  | 0.582 |  | 0.424 |  | 0.018 |  | 0.002 |  | 0.132 |  | 0.288 |  | 0.097 |  | 0.088
E_BCWQ | Burdekin community water quality | JC120116 | Basalt River at Hillgrove Station | 2005-01-28 09:30 | 9020590 | Manual | TropWATER Laboratory | See metadata | [7 empty] | 66.5 |  | 0.486 |  | 0.457 |  | 0.012 |  | 0.003 |  | 0.134 |  | 0.129 |  | 0.075 |  | 0.065
E_BCWQ | Burdekin community water quality | JC120116 | Basalt River at Hillgrove Station | 2005-02-01 10:00 | 9020591 | Manual | TropWATER Laboratory | See metadata | [5 empty] | 302 |  | 8.1 |  | 0.251 |  | 0.188 |  | 0.023 | < | 0.001 |  | 0.003 |  | 0.08 |  | 0.079 |  | 0.073
E_BCWQ | Burdekin community water quality | JC120116 | Basalt River at Hillgrove Station | 2005-02-01 16:00 | 9020592 | Manual | TropWATER Laboratory | See metadata | [5 empty] | 307 |  | 8.5 |  | 0.259 |  | 0.225 |  | 0.009 | < | 0.001 |  | 0.006 |  | 0.082 |  | 0.079 |  | 0.072
E_BCWQ | Burdekin community water quality | JC120116 | Basalt River at Hillgrove Station | 2007-01-24 16:30 | 9020593 | Manual | TropWATER Laboratory | See metadata | [5 empty] | 501 |  | 40 |  | 0.367 |  | 0.351 |  | 0.0115 |  | 0.004 |  | 0.1094 |  | 0.082 |  | 0.0771 |  | 0.0547
E_BCWQ | Burdekin community water quality | JC120116 | Basalt River at Hillgrove Station | 2007-02-04 10:30 | 9020594 | Manual | TropWATER Laboratory | See metadata | [5 empty] | 117.6 |  | 690 |  | 1.21 |  | 0.36 |  | 0.0307 |  | 0.0032 |  | 0.1035 |  | 0.6577 |  | 0.0883 |  | 0.0759
E_BCWQ | Burdekin community water quality | 120301B | Belyando River at Gregory Development Road | 2003-01-09 10:00 | 9020595 | Manual | TropWATER Laboratory | See metadata | [7 empty] | 926
E_BCWQ | Burdekin community water quality | 120301B | Belyando River at Gregory Development Road | 2003-01-09 16:45 | 9020596 | Manual | TropWATER Laboratory | See metadata | [7 empty] | 704 |  | 2.76 |  | 1.74 |  | 0.075 |  | 0.0025 |  | 0.011 |  | 0.915 |  | 0.075 |  | 0.056
E_BCWQ | Burdekin community water quality | 120301B | Belyando River at Gregory Development Road | 2003-01-10 08:20 | 9020597 | Manual | TropWATER Laboratory | See metadata | [7 empty] | 596
E_BCWQ | Burdekin community water quality | 120301B | Belyando River at Gregory Development Road | 2003-02-11 14:30 | 9020598 | Manual | TropWATER Laboratory | See metadata | [5 empty] | 83 |  | 1440 |  | 1.24 |  | 0.554 |  | 0.055 |  | 0.007 |  | 0.128 |  | 0.484 |  | 0.028 |  | 0.02
E_BCWQ | Burdekin community water quality | 120301B | Belyando River at Gregory Development Road | 2003-02-13 12:00 | 9020599 | Manual | TropWATER Laboratory | See metadata | [5 empty] | 76 |  | 405 |  | 1.13 |  | 0.644 |  | 0.022 |  | 0.007 |  | 0.013 |  | 0.359 |  | 0.097 |  | 0.066
E_BCWQ | Burdekin community water quality | 120301B | Belyando River at Gregory Development Road | 2004-02-12 | 9020600 | Manual | TropWATER Laboratory | See metadata |  |  |  | 7.94 |  | 174.4 |  | 121 |  | 0.424 |  | 0.251 |  | 0.029 | [5 empty] | 0.124 |  | 0.0355 |  | 0.0318 |  | 0.0182
E_BCWQ | Burdekin community water quality | 120301B | Belyando River at Gregory Development Road | 2004-01-15 | 9020601 | Manual | TropWATER Laboratory | See metadata |  |  |  | 7.76 |  | 201 |  | 674 |  | 0.4 |  | 0.4 |  | 0.052 | [5 empty] | 0.594 |  | 0.036 |  | 0.0283 |  | 0.168
E_BCWQ | Burdekin community water quality | 120301B | Belyando River at Gregory Development Road | 2004-03-01 | 9020602 | Manual | TropWATER Laboratory | See metadata | [5 empty] | 97 |  | 16 |  | 0.211 |  | 0.167 | < | 0.001 | [5 empty] | 0.0507 |  | 0.0262 |  | 0.0208 | < | 0.001
E_BCWQ | Burdekin community water quality | 120301B | Belyando River at Gregory Development Road | 2004-03-11 | 9020603 | Manual | TropWATER Laboratory | See metadata | [5 empty] | 132 |  | 477 |  | 0.782 |  | 0.481 |  | 0.0433 | [5 empty] | 0.278 |  | 0.0283 |  | 0.0236 |  | 0.207
E_BCWQ | Burdekin community water quality | 120301B | Belyando River at Gregory Development Road | 2006-03-10 18:35 | 9020604 | Manual | TropWATER Laboratory | See metadata | [7 empty] | 488
E_BCWQ | Burdekin community water quality | 120301B | Belyando River at Gregory Development Road | 2006-03-11 08:15 | 9020605 | Manual | TropWATER Laboratory, QHFSS | See metadata | [7 empty] | 450 | [18 empty] | < | 0.01 | < | 0.01 | < | 0.01 | < | 0.01 | < | 0.01 | < | 0.01 | < | 0.01 | < | 0.01 | < | 0.01 |  | 0.03
E_BCWQ | Burdekin community water quality | 120301B | Belyando River at Gregory Development Road | 2006-02-09 09:30 | 9020606 | Manual | TropWATER Laboratory | See metadata | [7 empty] | 505.3 |  | 0.959 |  | 0.48 |  | 0.0011 |  | 0.0083 |  | 0.109 |  | 0.2552 |  | 0.0139 |  | 0.0034
E_BCWQ | Burdekin community water quality | 120301B | Belyando River at Gregory Development Road | 2006-03-11 08:35 | 9020607 | Manual | TropWATER Laboratory | See metadata |  | Replicate | [5 empty] | 495
E_BCWQ | Burdekin community water quality | 120301B | Belyando River at Gregory Development Road | 2006-02-10 12:20 | 9020608 | Manual | TropWATER Laboratory | See metadata | [7 empty] | 1070 |  | 1.11 |  | 0.756 |  | 0.0052 |  | 0.0072 |  | 0.156 |  | 0.3764 |  | 0.021 |  | 0.0084
E_BCWQ | Burdekin community water quality | 120301B | Belyando River at Gregory Development Road | 2006-03-11 19:40 | 9020609 | Manual | TropWATER Laboratory | See metadata | [7 empty] | 563.3
E_BCWQ | Burdekin community water quality | 120301B | Belyando River at Gregory Development Road | 2006-03-12 09:45 | 9020610 | Manual | TropWATER Laboratory | See metadata | [7 empty] | 724
E_BCWQ | Burdekin community water quality | 120301B | Belyando River at Gregory Development Road | 2006-03-13 19:00 | 9020611 | Manual | TropWATER Laboratory | See metadata | [7 empty] | 566
E_BCWQ | Burdekin community water quality | 120301B | Belyando River at Gregory Development Road | 2006-03-16 15:15 | 9020612 | Manual | TropWATER Laboratory | See metadata | [7 empty] | 276.36
E_BCWQ | Burdekin community water quality | 120301B | Belyando River at Gregory Development Road | 2006-03-14 10:00 | 9020613 | Manual | TropWATER Laboratory | See metadata | [7 empty] | 480
E_BCWQ | Burdekin community water quality | 120301B | Belyando River at Gregory Development Road | 2006-03-14 10:00 | 9020614 | Manual | TropWATER Laboratory | See metadata |  | Replicate | [5 empty] | 415.71
E_BCWQ | Burdekin community water quality | 120301B | Belyando River at Gregory Development Road | 2006-03-17 10:25 | 9020615 | Manual | TropWATER Laboratory | See metadata | [7 empty] | 329.33
E_BCWQ | Burdekin community water quality | 120301B | Belyando River at Gregory Development Road | 2005-01-07 12:00 | 9020616 | Manual | TropWATER Laboratory | See metadata | [7 empty] | 639 |  |  |  | 0.605 |  | 0.004 |  | 0.002 |  | 0.21 |  |  |  | 0.058 |  | 0.049
E_BCWQ | Burdekin community water quality | JC120004 | Bogie River at Kirknie Road | 2008-01-01 16:00 | 9020617 | Manual | TropWATER Laboratory | See metadata | [5 empty] | 275 |  | 13 |  | 0.607 |  | 0.325 |  | 0.017 |  | 0.002 |  | 0.055 |  | 0.1 |  | 0.07 |  | 0.029
E_BCWQ | Burdekin community water quality | JC120004 | Bogie River at Kirknie Road | 2008-01-12 17:15 | 9020618 | Manual | TropWATER Laboratory | See metadata | [5 empty] | 74.8 |  | 300 |  | 0.564 |  | 0.411 |  | 0.035 |  | 0.001 |  | 0.143 |  | 0.139 |  | 0.053 |  | 0.034
E_BCWQ | Burdekin community water quality | JC120004 | Bogie River at Kirknie Road | 2008-01-14 15:45 | 9020619 | Manual | TropWATER Laboratory | See metadata | [5 empty] | 83.4 |  | 910 |  | 0.965 |  | 0.409 |  | 0.014 |  | 0.001 |  | 0.115 |  | 0.388 |  | 0.081 |  | 0.065
E_BCWQ | Burdekin community water quality | JC120004 | Bogie River at Kirknie Road | 2008-01-15 15:15 | 9020620 | Manual | TropWATER Laboratory | See metadata | [5 empty] | 54 |  | 1200 |  | 1.537 |  | 0.29 |  | 0.017 |  | 0.001 |  | 0.061 |  | 0.526 |  | 0.099 |  | 0.094
E_BCWQ | Burdekin community water quality | JC120004 | Bogie River at Kirknie Road | 2008-01-16 10:00 | 9020621 | Manual | TropWATER Laboratory | See metadata | [5 empty] | 86 |  | 210 |  | 0.658 |  | 0.401 |  | 0.016 |  | 0.002 |  | 0.097 |  | 0.264 |  | 0.096 |  | 0.077
E_BCWQ | Burdekin community water quality | JC120004 | Bogie River at Kirknie Road | 2008-02-09 09:30 | 9020622 | Manual | TropWATER Laboratory | See metadata | [7 empty] | 390
E_BCWQ | Burdekin community water quality | JC120004 | Bogie River at Kirknie Road | 2008-02-12 08:30 | 9020623 | Manual | TropWATER Laboratory | See metadata | [7 empty] | 320
E_BCWQ | Burdekin community water quality | JC120004 | Bogie River at Kirknie Road | 2008-02-12 14:00 | 9020624 | Manual | TropWATER Laboratory | See metadata | [7 empty] | 610
E_BCWQ | Burdekin community water quality | JC120004 | Bogie River at Kirknie Road | 2009-01-04 | 9020625 | Manual | TropWATER Laboratory | See metadata | [7 empty] | 720
E_BCWQ | Burdekin community water quality | JC120004 | Bogie River at Kirknie Road | 2009-01-06 15:00 | 9020626 | Manual | TropWATER Laboratory | See metadata | [7 empty] | 13
E_BCWQ | Burdekin community water quality | JC120004 | Bogie River at Kirknie Road | 2009-01-16 08:45 | 9020627 | Manual | TropWATER Laboratory | See metadata | [7 empty] | 270
E_BCWQ | Burdekin community water quality | JC120004 | Bogie River at Kirknie Road | 2009-01-17 11:00 | 9020628 | Manual | TropWATER Laboratory | See metadata | [7 empty] | 150
E_BCWQ | Burdekin community water quality | JC120004 | Bogie River at Kirknie Road | 2009-01-18 17:00 | 9020629 | Manual | TropWATER Laboratory | See metadata | [7 empty] | 430
E_BCWQ | Burdekin community water quality | JC120004 | Bogie River at Kirknie Road | 2009-01-23 15:00 | 9020630 | Manual | TropWATER Laboratory | See metadata | [7 empty] | 660
E_BCWQ | Burdekin community water quality | JC120004 | Bogie River at Kirknie Road | 2006-01-09 09:30 | 9020631 | Manual | TropWATER Laboratory | See metadata | [5 empty] | 291 |  | 464 |  | 2.72 |  | 1.7 |  | 0.1067 |  | 0.0096 |  | 0.2747 |  | 0.36 |  | 0.112 |  | 0.0759
E_BCWQ | Burdekin community water quality | JC120004 | Bogie River at Kirknie Road | 2006-01-16 10:00 | 9020632 | Manual | TropWATER Laboratory | See metadata | [5 empty] | 106 |  | 360 |  | 1.47 |  | 1.27 |  | 0.1448 |  | 0.0014 |  | 0.6695 |  | 0.2457 |  | 0.092 |  | 0.0837
E_BCWQ | Burdekin community water quality | JC120004 | Bogie River at Kirknie Road | 2006-04-08 09:30 | 9020633 | Manual | TropWATER Laboratory | See metadata | [5 empty] | 46.9 |  | 860 |  | 1.54 |  | 0.432 |  | 0.1067 |  | 0.005 |  | 0.0855 |  | 0.4432 |  | 0.0502 |  | 0.048
E_BCWQ | Burdekin community water quality | JC120004 | Bogie River at Kirknie Road | 2007-01-01 10:00 | 9020634 | Manual | TropWATER Laboratory | See metadata | [5 empty] | 204 |  | 376 |  | 1.03 |  | 0.872 |  | 0.0272 |  | 0.0088 |  | 0.4389 |  | 0.2977 |  | 0.0673 |  | 0.0506
E_BCWQ | Burdekin community water quality | JC120004 | Bogie River at Kirknie Road | 2007-01-22 09:00 | 9020635 | Manual | TropWATER Laboratory | See metadata | [5 empty] | 85.1 |  | 1020 |  | 1.21 |  | 0.68 |  | 0.0042 |  | 0.0044 |  | 0.1188 |  | 0.4986 |  | 0.035 |  | 0.015
E_BCWQ | Burdekin community water quality | JC120004 | Bogie River at Kirknie Road | 2007-01-23 10:30 | 9020636 | Manual | TropWATER Laboratory | See metadata | [5 empty] | 57.6 |  | 1444 |  | 1.69 |  | 0.409 |  | 0.0058 |  | 0.0044 |  | 0.1685 |  | 0.8525 |  | 0.1147 |  | 0.0964
E_BCWQ | Burdekin community water quality | JC120004 | Bogie River at Kirknie Road | 2007-01-24 16:30 | 9020637 | Manual | TropWATER Laboratory | See metadata | [5 empty] | 85.7 |  | 346 |  | 1.72 |  | 0.55 |  | 0.0028 |  | 0.0018 |  | 0.3126 |  | 0.5883 |  | 0.138 |  | 0.13
E_BCWQ | Burdekin community water quality | JC120004 | Bogie River at Kirknie Road | 2007-01-25 12:00 | 9020638 | Manual | TropWATER Laboratory | See metadata | [5 empty] | 115.7 |  | 194.5 |  | 0.926 |  | 0.635 |  | 0.0032 |  | 0.0026 |  | 0.2385 |  | 0.3507 |  | 0.1113 |  | 0.0954
E_BCWQ | Burdekin community water quality | JC120004 | Bogie River at Kirknie Road | 2007-02-02 09:00 | 9020639 | Manual | TropWATER Laboratory | See metadata | [5 empty] | 49.7 |  | 830 |  | 2.05 |  | 0.266 |  | 0.0028 |  | 0.0019 |  | 0.0741 |  | 0.8343 |  | 0.0903 |  | 0.0774
E_BCWQ | Burdekin community water quality | JC120004 | Bogie River at Kirknie Road | 2007-02-03 10:00 | 9020640 | Manual | TropWATER Laboratory | See metadata | [5 empty] | 97.1 |  | 175 |  | 0.618 |  | 0.346 |  | 0.0191 |  | 0.0032 |  |  |  | 0.1345 |  | 0.0449 |  | 0.0371 |  | 0.0703
E_BCWQ | Burdekin community water quality | JC120203 | Bowen River at Dartmoor | 2007-06-23 07:00 | 9020641 | Manual | TropWATER Laboratory | See metadata | [5 empty] | 165.5 |  | 1700 |  | 1.315 |  | 0.108 |  | 0.023 |  | 0.005 |  | 0.044 |  | 1.051 |  | 0.033 |  | 0.006
E_BCWQ | Burdekin community water quality | JC120203 | Bowen River at Dartmoor | 2007-06-26 08:00 | 9020642 | Manual | TropWATER Laboratory | See metadata | [5 empty] | 199.1 |  | 1800 |  | 1.508 |  | 0.314 |  | 0.044 |  | 0.005 |  | 0.078 |  | 1.096 |  | 0.045 |  | 0.017
E_BCWQ | Burdekin community water quality | JC120203 | Bowen River at Dartmoor | 2008-01-15 08:00 | 9020643 | Manual | TropWATER Laboratory | See metadata | [5 empty] | 155.6 |  | 220 |  | 1.044 |  | 0.367 |  | 0.055 |  | 0.005 |  | 0.019 |  | 0.526 |  | 0.181 |  | 0.157
E_BCWQ | Burdekin community water quality | JC120203 | Bowen River at Dartmoor | 2008-02-06 08:30 | 9020644 | Manual | TropWATER Laboratory | See metadata | [5 empty] | 118.5 |  | 820 |  | 1.226 |  | 0.295 |  | 0.034 |  | 0.004 |  | 0.02 |  | 0.808 |  | 0.131 |  | 0.128
E_BCWQ | Burdekin community water quality | JC120203 | Bowen River at Dartmoor | 2008-02-12 10:30 | 9020645 | Manual | TropWATER Laboratory | See metadata | [5 empty] | 70.9 |  | 1000 |  | 2.447 |  | 0.238 |  | 0.057 |  | 0.004 |  | 0.007 |  | 1.099 |  | 0.093 |  | 0.084
E_BCWQ | Burdekin community water quality | JC120203 | Bowen River at Dartmoor | 2009-01-02 07:00 | 9020646 | Manual | TropWATER Laboratory | See metadata | [7 empty] | 4000
E_BCWQ | Burdekin community water quality | JC120203 | Bowen River at Dartmoor | 2009-01-16 08:00 | 9020647 | Manual | TropWATER Laboratory | See metadata | [7 empty] | 210
E_BCWQ | Burdekin community water quality | JC120203 | Bowen River at Dartmoor | 2009-02-01 07:00 | 9020648 | Manual | TropWATER Laboratory | See metadata | [7 empty] | 180
E_BCWQ | Burdekin community water quality | JC120203 | Bowen River at Dartmoor | 2009-02-13 07:00 | 9020649 | Manual | TropWATER Laboratory | See metadata | [7 empty] | 170
E_BCWQ | Burdekin community water quality | JC120203 | Bowen River at Dartmoor | 2009-04-12 07:00 | 9020650 | Manual | TropWATER Laboratory | See metadata | [7 empty] | 160 |  | 0.526 |  |  |  | 0.112 |  | 0.002 |  | 0.028 |  | 0.072 |  |  |  | 0.019
E_BCWQ | Burdekin community water quality | JC120203 | Bowen River at Dartmoor | 2007-01-23 07:00 | 9020651 | Manual | TropWATER Laboratory | See metadata | [5 empty] | 111.1 |  | 1741 |  | 1.26 |  | 0.375 |  | 0.0059 |  | 0.0033 |  | 0.068 |  | 1.14 |  | 0.0725 |  | 0.0519
E_BCWQ | Burdekin community water quality | JC120203 | Bowen River at Dartmoor | 2007-01-24 14:30 | 9020652 | Manual | TropWATER Laboratory | See metadata | [5 empty] | 72.2 |  | 573 |  | 1.89 |  | 0.325 |  | 0.0468 |  | 0.0027 |  | 0.1771 |  | 0.7017 |  | 0.0379 |  | 0.0344
E_BCWQ | Burdekin community water quality | JC120203 | Bowen River at Dartmoor | 2007-02-14 08:30 | 9020653 | Manual | TropWATER Laboratory | See metadata | [5 empty] | 138.8 |  | 1993 |  | 2.4 |  | 0.585 |  | 0.0123 |  | 0.0024 |  | 0.1921 |  | 1.34 |  | 0.046 |  | 0.034
E_BCWQ | Burdekin community water quality | JC120203 | Bowen River at Dartmoor | 2007-03-23 06:50 | 9020654 | Manual | TropWATER Laboratory | See metadata | [5 empty] | 72.1 |  | 194 |  | 0.621 |  | 0.375 |  | 0.016 |  | 0.0012 |  | 0.0583 |  | 0.12 |  | 0.035 |  | 0.0211
E_BCWQ | Burdekin community water quality | 1200090 | Burdekin Falls Dam Tailwater | 2006-04-10 07:00 | 9020655 | Manual | TropWATER Laboratory | See metadata | [7 empty] | 184.57
E_BCWQ | Burdekin community water quality | 1200090 | Burdekin Falls Dam Tailwater | 2006-04-11 07:00 | 9020656 | Manual | TropWATER Laboratory | See metadata | [7 empty] | 147.2
E_BCWQ | Burdekin community water quality | 1200090 | Burdekin Falls Dam Tailwater | 2006-04-12 07:00 | 9020657 | Manual | TropWATER Laboratory | See metadata | [7 empty] | 96
E_BCWQ | Burdekin community water quality | 1200090 | Burdekin Falls Dam Tailwater | 2006-04-13 07:00 | 9020658 | Manual | TropWATER Laboratory | See metadata | [7 empty] | 122.5
E_BCWQ | Burdekin community water quality | 1200090 | Burdekin Falls Dam Tailwater | 2006-04-14 08:30 | 9020659 | Manual | TropWATER Laboratory | See metadata | [7 empty] | 118.86
E_BCWQ | Burdekin community water quality | 1200090 | Burdekin Falls Dam Tailwater | 2006-04-15 07:30 | 9020660 | Manual | TropWATER Laboratory | See metadata | [7 empty] | 164
E_BCWQ | Burdekin community water quality | 1200090 | Burdekin Falls Dam Tailwater | 2006-04-16 09:00 | 9020661 | Manual | TropWATER Laboratory | See metadata | [7 empty] | 205.6
E_BCWQ | Burdekin community water quality | 1200090 | Burdekin Falls Dam Tailwater | 2006-04-17 09:00 | 9020662 | Manual | TropWATER Laboratory | See metadata | [7 empty] | 342
E_BCWQ | Burdekin community water quality | 1200090 | Burdekin Falls Dam Tailwater | 2006-04-18 08:00 | 9020663 | Manual | TropWATER Laboratory | See metadata | [7 empty] | 292
E_BCWQ | Burdekin community water quality | 1200090 | Burdekin Falls Dam Tailwater | 2006-04-19 08:00 | 9020664 | Manual | TropWATER Laboratory | See metadata | [7 empty] | 233
E_BCWQ | Burdekin community water quality | 1200090 | Burdekin Falls Dam Tailwater | 2006-04-20 08:00 | 9020665 | Manual | TropWATER Laboratory | See metadata | [7 empty] | 325
E_BCWQ | Burdekin community water quality | 1200090 | Burdekin Falls Dam Tailwater | 2006-04-21 08:00 | 9020666 | Manual | TropWATER Laboratory | See metadata | [7 empty] | 152.67
E_BCWQ | Burdekin community water quality | 1200090 | Burdekin Falls Dam Tailwater | 2006-04-22 08:00 | 9020667 | Manual | TropWATER Laboratory | See metadata | [7 empty] | 200
E_BCWQ | Burdekin community water quality | 1200090 | Burdekin Falls Dam Tailwater | 2006-04-23 08:00 | 9020668 | Manual | TropWATER Laboratory | See metadata | [7 empty] | 176.67
E_BCWQ | Burdekin community water quality | 1200090 | Burdekin Falls Dam Tailwater | 2006-04-24 08:00 | 9020669 | Manual | TropWATER Laboratory | See metadata | [7 empty] | 164.5
E_BCWQ | Burdekin community water quality | 1200090 | Burdekin Falls Dam Tailwater | 2006-04-25 08:00 | 9020670 | Manual | TropWATER Laboratory | See metadata | [7 empty] | 163.33
E_BCWQ | Burdekin community water quality | 1200090 | Burdekin Falls Dam Tailwater | 2006-04-26 08:00 | 9020671 | Manual | TropWATER Laboratory | See metadata | [7 empty] | 224
E_BCWQ | Burdekin community water quality | 1200090 | Burdekin Falls Dam Tailwater | 2006-04-27 08:00 | 9020672 | Manual | TropWATER Laboratory | See metadata | [7 empty] | 234
E_BCWQ | Burdekin community water quality | 1200090 | Burdekin Falls Dam Tailwater | 2006-04-28 08:00 | 9020673 | Manual | TropWATER Laboratory | See metadata | [7 empty] | 238.67
E_BCWQ | Burdekin community water quality | 1200090 | Burdekin Falls Dam Tailwater | 2006-04-29 08:00 | 9020674 | Manual | TropWATER Laboratory | See metadata | [7 empty] | 246.67
E_BCWQ | Burdekin community water quality | 1200090 | Burdekin Falls Dam Tailwater | 2006-04-30 08:00 | 9020675 | Manual | TropWATER Laboratory | See metadata | [7 empty] | 286
E_BCWQ | Burdekin community water quality | 1200090 | Burdekin Falls Dam Tailwater | 2006-05-01 08:00 | 9020676 | Manual | TropWATER Laboratory | See metadata | [7 empty] | 189.04
E_BCWQ | Burdekin community water quality | 1200090 | Burdekin Falls Dam Tailwater | 2006-05-02 08:00 | 9020677 | Manual | TropWATER Laboratory | See metadata | [7 empty] | 182
E_BCWQ | Burdekin community water quality | 1200090 | Burdekin Falls Dam Tailwater | 2006-05-03 08:00 | 9020678 | Manual | TropWATER Laboratory | See metadata | [7 empty] | 121
E_BCWQ | Burdekin community water quality | 1200090 | Burdekin Falls Dam Tailwater | 2006-05-04 08:00 | 9020679 | Manual | TropWATER Laboratory | See metadata | [7 empty] | 195.5
E_BCWQ | Burdekin community water quality | 1200090 | Burdekin Falls Dam Tailwater | 2006-05-05 08:00 | 9020680 | Manual | TropWATER Laboratory | See metadata | [7 empty] | 148.5
E_BCWQ | Burdekin community water quality | 1200090 | Burdekin Falls Dam Tailwater | 2006-05-06 08:00 | 9020681 | Manual | TropWATER Laboratory | See metadata | [7 empty] | 143.75
E_BCWQ | Burdekin community water quality | 1200090 | Burdekin Falls Dam Tailwater | 2006-05-07 08:00 | 9020682 | Manual | TropWATER Laboratory | See metadata | [7 empty] | 130.5
E_BCWQ | Burdekin community water quality | 1200090 | Burdekin Falls Dam Tailwater | 2006-05-08 08:00 | 9020683 | Manual | TropWATER Laboratory | See metadata | [7 empty] | 117.5
E_BCWQ | Burdekin community water quality | 1200090 | Burdekin Falls Dam Tailwater | 2006-05-09 08:00 | 9020684 | Manual | TropWATER Laboratory | See metadata | [7 empty] | 127.5
E_BCWQ | Burdekin community water quality | 1200090 | Burdekin Falls Dam Tailwater | 2006-05-29 15:00 | 9020685 | Manual | TropWATER Laboratory | See metadata | [7 empty] | 44
E_BCWQ | Burdekin community water quality | 1200090 | Burdekin Falls Dam Tailwater | 2007-02-02 16:00 | 9020686 | Manual | TropWATER Laboratory | See metadata | [7 empty] | 7.1
E_BCWQ | Burdekin community water quality | 1200090 | Burdekin Falls Dam Tailwater | 2007-02-03 07:30 | 9020687 | Manual | TropWATER Laboratory | See metadata | [7 empty] | 221.3
E_BCWQ | Burdekin community water quality | 1200090 | Burdekin Falls Dam Tailwater | 2007-02-04 07:30 | 9020688 | Manual | TropWATER Laboratory | See metadata | [7 empty] | 407
E_BCWQ | Burdekin community water quality | 1200090 | Burdekin Falls Dam Tailwater | 2007-02-05 11:00 | 9020689 | Manual | TropWATER Laboratory | See metadata | [7 empty] | 378
E_BCWQ | Burdekin community water quality | 1200090 | Burdekin Falls Dam Tailwater | 2007-02-06 08:00 | 9020690 | Manual | TropWATER Laboratory | See metadata | [7 empty] | 336
E_BCWQ | Burdekin community water quality | 1200090 | Burdekin Falls Dam Tailwater | 2007-02-07 08:00 | 9020691 | Manual | TropWATER Laboratory | See metadata | [7 empty] | 276
E_BCWQ | Burdekin community water quality | 1200090 | Burdekin Falls Dam Tailwater | 2007-02-08 09:00 | 9020692 | Manual | TropWATER Laboratory | See metadata | [7 empty] | 204
E_BCWQ | Burdekin community water quality | 1200090 | Burdekin Falls Dam Tailwater | 2007-02-09 09:00 | 9020693 | Manual | TropWATER Laboratory | See metadata | [7 empty] | 195
E_BCWQ | Burdekin community water quality | 1200090 | Burdekin Falls Dam Tailwater | 2007-02-10 08:00 | 9020694 | Manual | TropWATER Laboratory | See metadata | [7 empty] | 176
E_BCWQ | Burdekin community water quality | 1200090 | Burdekin Falls Dam Tailwater | 2007-02-11 08:00 | 9020695 | Manual | TropWATER Laboratory | See metadata | [7 empty] | 172
E_BCWQ | Burdekin community water quality | 1200090 | Burdekin Falls Dam Tailwater | 2007-02-12 07:30 | 9020696 | Manual | TropWATER Laboratory | See metadata | [7 empty] | 158.3
E_BCWQ | Burdekin community water quality | 1200090 | Burdekin Falls Dam Tailwater | 2007-02-13 09:00 | 9020697 | Manual | TropWATER Laboratory | See metadata | [7 empty] | 122.5
E_BCWQ | Burdekin community water quality | 1200090 | Burdekin Falls Dam Tailwater | 2007-02-14 09:15 | 9020698 | Manual | TropWATER Laboratory | See metadata | [7 empty] | 146
E_BCWQ | Burdekin community water quality | 1200090 | Burdekin Falls Dam Tailwater | 2007-02-15 09:30 | 9020699 | Manual | TropWATER Laboratory | See metadata | [7 empty] | 110
E_BCWQ | Burdekin community water quality | 1200090 | Burdekin Falls Dam Tailwater | 2007-02-16 08:00 | 9020700 | Manual | TropWATER Laboratory | See metadata | [7 empty] | 85.2
E_BCWQ | Burdekin community water quality | 1200090 | Burdekin Falls Dam Tailwater | 2007-02-17 08:00 | 9020701 | Manual | TropWATER Laboratory | See metadata | [7 empty] | 74.5
E_BCWQ | Burdekin community water quality | 1200090 | Burdekin Falls Dam Tailwater | 2007-02-18 08:00 | 9020702 | Manual | TropWATER Laboratory | See metadata | [7 empty] | 110
E_BCWQ | Burdekin community water quality | 1200090 | Burdekin Falls Dam Tailwater | 2007-02-19 09:00 | 9020703 | Manual | TropWATER Laboratory | See metadata | [7 empty] | 100
E_BCWQ | Burdekin community water quality | 1200090 | Burdekin Falls Dam Tailwater | 2007-02-20 09:00 | 9020704 | Manual | TropWATER Laboratory | See metadata | [7 empty] | 80
E_BCWQ | Burdekin community water quality | 1200090 | Burdekin Falls Dam Tailwater | 2007-02-21 08:00 | 9020705 | Manual | TropWATER Laboratory | See metadata | [7 empty] | 79.3
E_BCWQ | Burdekin community water quality | 1200090 | Burdekin Falls Dam Tailwater | 2007-02-22 07:45 | 9020706 | Manual | TropWATER Laboratory | See metadata | [7 empty] | 58.6
E_BCWQ | Burdekin community water quality | 1200090 | Burdekin Falls Dam Tailwater | 2007-02-23 15:15 | 9020707 | Manual | TropWATER Laboratory | See metadata | [7 empty] | 90.4
E_BCWQ | Burdekin community water quality | 1200090 | Burdekin Falls Dam Tailwater | 2007-02-24 07:30 | 9020708 | Manual | TropWATER Laboratory | See metadata | [7 empty] | 51.8
E_BCWQ | Burdekin community water quality | 1200090 | Burdekin Falls Dam Tailwater | 2007-02-24 10:15 | 9020709 | Manual | TropWATER Laboratory | See metadata | [7 empty] | 35.6
E_BCWQ | Burdekin community water quality | 1200090 | Burdekin Falls Dam Tailwater | 2007-02-25 07:30 | 9020710 | Manual | TropWATER Laboratory | See metadata | [7 empty] | 66.3
E_BCWQ | Burdekin community water quality | 1200090 | Burdekin Falls Dam Tailwater | 2007-02-26 09:00 | 9020711 | Manual | TropWATER Laboratory | See metadata | [7 empty] | 78.4
E_BCWQ | Burdekin community water quality | 1200090 | Burdekin Falls Dam Tailwater | 2007-02-27 08:00 | 9020712 | Manual | TropWATER Laboratory | See metadata | [7 empty] | 81.7
E_BCWQ | Burdekin community water quality | 1200090 | Burdekin Falls Dam Tailwater | 2007-02-28 08:00 | 9020713 | Manual | TropWATER Laboratory | See metadata | [7 empty] | 54
E_BCWQ | Burdekin community water quality | 1200090 | Burdekin Falls Dam Tailwater | 2007-03-01 08:00 | 9020714 | Manual | TropWATER Laboratory | See metadata | [7 empty] | 67
E_BCWQ | Burdekin community water quality | 1200090 | Burdekin Falls Dam Tailwater | 2007-03-02 08:00 | 9020715 | Manual | TropWATER Laboratory | See metadata | [7 empty] | 73.7
E_BCWQ | Burdekin community water quality | 1200090 | Burdekin Falls Dam Tailwater | 2007-03-03 08:00 | 9020716 | Manual | TropWATER Laboratory | See metadata | [7 empty] | 202
E_BCWQ | Burdekin community water quality | 1200090 | Burdekin Falls Dam Tailwater | 2007-03-04 08:00 | 9020717 | Manual | TropWATER Laboratory | See metadata | [7 empty] | 171
E_BCWQ | Burdekin community water quality | 1200090 | Burdekin Falls Dam Tailwater | 2007-03-05 09:00 | 9020718 | Manual | TropWATER Laboratory | See metadata | [7 empty] | 46.6
E_BCWQ | Burdekin community water quality | 1200090 | Burdekin Falls Dam Tailwater | 2007-03-06 09:30 | 9020719 | Manual | TropWATER Laboratory | See metadata | [7 empty] | 59.3
E_BCWQ | Burdekin community water quality | 1200090 | Burdekin Falls Dam Tailwater | 2007-03-07 10:30 | 9020720 | Manual | TropWATER Laboratory | See metadata | [7 empty] | 74.3
E_BCWQ | Burdekin community water quality | 1200090 | Burdekin Falls Dam Tailwater | 2007-03-08 08:00 | 9020721 | Manual | TropWATER Laboratory | See metadata | [7 empty] | 65.3
E_BCWQ | Burdekin community water quality | 1200090 | Burdekin Falls Dam Tailwater | 2007-03-09 08:15 | 9020722 | Manual | TropWATER Laboratory | See metadata | [7 empty] | 46.9
E_BCWQ | Burdekin community water quality | 1200090 | Burdekin Falls Dam Tailwater | 2007-03-10 07:30 | 9020723 | Manual | TropWATER Laboratory | See metadata | [7 empty] | 46.4
E_BCWQ | Burdekin community water quality | 1200090 | Burdekin Falls Dam Tailwater | 2007-03-11 07:30 | 9020724 | Manual | TropWATER Laboratory | See metadata | [7 empty] | 123
E_BCWQ | Burdekin community water quality | 1200090 | Burdekin Falls Dam Tailwater | 2007-03-12 08:45 | 9020725 | Manual | TropWATER Laboratory | See metadata | [7 empty] | 27.5
E_BCWQ | Burdekin community water quality | 1200090 | Burdekin Falls Dam Tailwater | 2007-03-13 08:00 | 9020726 | Manual | TropWATER Laboratory | See metadata | [7 empty] | 48
E_BCWQ | Burdekin community water quality | 1200090 | Burdekin Falls Dam Tailwater | 2007-03-14 08:30 | 9020727 | Manual | TropWATER Laboratory | See metadata | [7 empty] | 59.2
E_BCWQ | Burdekin community water quality | 1200090 | Burdekin Falls Dam Tailwater | 2007-03-15 07:30 | 9020728 | Manual | TropWATER Laboratory | See metadata | [7 empty] | 55.6
E_BCWQ | Burdekin community water quality | 1200090 | Burdekin Falls Dam Tailwater | 2007-03-16 08:15 | 9020729 | Manual | TropWATER Laboratory | See metadata | [7 empty] | 44.8
E_BCWQ | Burdekin community water quality | 1200090 | Burdekin Falls Dam Tailwater | 2007-03-17 07:30 | 9020730 | Manual | TropWATER Laboratory | See metadata | [7 empty] | 55.2
E_BCWQ | Burdekin community water quality | 1200090 | Burdekin Falls Dam Tailwater | 2007-03-18 07:30 | 9020731 | Manual | TropWATER Laboratory | See metadata | [7 empty] | 39.2
E_BCWQ | Burdekin community water quality | 1200090 | Burdekin Falls Dam Tailwater | 2007-03-19 09:00 | 9020732 | Manual | TropWATER Laboratory | See metadata | [7 empty] | 31.6
E_BCWQ | Burdekin community water quality | 1200090 | Burdekin Falls Dam Tailwater | 2007-03-20 09:00 | 9020733 | Manual | TropWATER Laboratory | See metadata | [7 empty] | 38.8
E_BCWQ | Burdekin community water quality | 1200090 | Burdekin Falls Dam Tailwater | 2007-03-21 07:30 | 9020734 | Manual | TropWATER Laboratory | See metadata | [7 empty] | 51.2
E_BCWQ | Burdekin community water quality | 1200090 | Burdekin Falls Dam Tailwater | 2007-03-22 07:30 | 9020735 | Manual | TropWATER Laboratory | See metadata | [7 empty] | 30.4
E_BCWQ | Burdekin community water quality | 1200090 | Burdekin Falls Dam Tailwater | 2007-03-23 07:30 | 9020736 | Manual | TropWATER Laboratory | See metadata | [7 empty] | 27.6
E_BCWQ | Burdekin community water quality | 1200090 | Burdekin Falls Dam Tailwater | 2007-03-25 07:15 | 9020737 | Manual | TropWATER Laboratory | See metadata | [7 empty] | 49.6
E_BCWQ | Burdekin community water quality | 1200090 | Burdekin Falls Dam Tailwater | 2007-03-26 09:15 | 9020738 | Manual | TropWATER Laboratory | See metadata | [7 empty] | 33.6
E_BCWQ | Burdekin community water quality | 1200090 | Burdekin Falls Dam Tailwater | 2007-03-27 08:00 | 9020739 | Manual | TropWATER Laboratory | See metadata | [7 empty] | 59.6
E_BCWQ | Burdekin community water quality | 1200090 | Burdekin Falls Dam Tailwater | 2007-03-28 08:00 | 9020740 | Manual | TropWATER Laboratory | See metadata | [7 empty] | 65.2
E_BCWQ | Burdekin community water quality | 1200090 | Burdekin Falls Dam Tailwater | 2007-12-29 08:00 | 9020741 | Manual | TropWATER Laboratory | See metadata | [7 empty] | 28
E_BCWQ | Burdekin community water quality | 1200090 | Burdekin Falls Dam Tailwater | 2007-12-30 08:00 | 9020742 | Manual | TropWATER Laboratory | See metadata | [7 empty] | 25
E_BCWQ | Burdekin community water quality | 1200090 | Burdekin Falls Dam Tailwater | 2007-12-31 08:00 | 9020743 | Manual | TropWATER Laboratory | See metadata | [7 empty] | 26
E_BCWQ | Burdekin community water quality | 1200090 | Burdekin Falls Dam Tailwater | 2008-01-01 07:15 | 9020744 | Manual | TropWATER Laboratory | See metadata | [7 empty] | 42
E_BCWQ | Burdekin community water quality | 1200090 | Burdekin Falls Dam Tailwater | 2008-01-02 07:20 | 9020745 | Manual | TropWATER Laboratory | See metadata | [7 empty] | 32
E_BCWQ | Burdekin community water quality | 1200090 | Burdekin Falls Dam Tailwater | 2008-01-03 07:25 | 9020746 | Manual | TropWATER Laboratory | See metadata | [7 empty] | 71
E_BCWQ | Burdekin community water quality | 1200090 | Burdekin Falls Dam Tailwater | 2008-01-04 07:30 | 9020747 | Manual | TropWATER Laboratory | See metadata | [7 empty] | 56
E_BCWQ | Burdekin community water quality | 1200090 | Burdekin Falls Dam Tailwater | 2008-01-05 07:40 | 9020748 | Manual | TropWATER Laboratory | See metadata | [7 empty] | 39
E_BCWQ | Burdekin community water quality | 1200090 | Burdekin Falls Dam Tailwater | 2008-01-06 07:30 | 9020749 | Manual | TropWATER Laboratory | See metadata | [7 empty] | 51
E_BCWQ | Burdekin community water quality | 1200090 | Burdekin Falls Dam Tailwater | 2008-01-07 09:00 | 9020750 | Manual | TropWATER Laboratory | See metadata | [7 empty] | 52
E_BCWQ | Burdekin community water quality | 1200090 | Burdekin Falls Dam Tailwater | 2008-01-08 07:30 | 9020751 | Manual | TropWATER Laboratory | See metadata | [7 empty] | 190
E_BCWQ | Burdekin community water quality | 1200090 | Burdekin Falls Dam Tailwater | 2008-01-09 07:30 | 9020752 | Manual | TropWATER Laboratory | See metadata | [7 empty] | 220
E_BCWQ | Burdekin community water quality | 1200090 | Burdekin Falls Dam Tailwater | 2008-01-10 07:30 | 9020753 | Manual | TropWATER Laboratory | See metadata | [7 empty] | 100
E_BCWQ | Burdekin community water quality | 1200090 | Burdekin Falls Dam Tailwater | 2008-01-11 07:20 | 9020754 | Manual | TropWATER Laboratory | See metadata | [7 empty] | 87
E_BCWQ | Burdekin community water quality | 1200090 | Burdekin Falls Dam Tailwater | 2008-01-12 07:30 | 9020755 | Manual | TropWATER Laboratory | See metadata | [7 empty] | 47
E_BCWQ | Burdekin community water quality | 1200090 | Burdekin Falls Dam Tailwater | 2008-01-13 07:45 | 9020756 | Manual | TropWATER Laboratory | See metadata | [7 empty] | 55
E_BCWQ | Burdekin community water quality | 1200090 | Burdekin Falls Dam Tailwater | 2008-01-14 08:30 | 9020757 | Manual | TropWATER Laboratory | See metadata | [7 empty] | 100
E_BCWQ | Burdekin community water quality | 1200090 | Burdekin Falls Dam Tailwater | 2008-01-15 07:30 | 9020758 | Manual | TropWATER Laboratory | See metadata | [7 empty] | 91
E_BCWQ | Burdekin community water quality | 1200090 | Burdekin Falls Dam Tailwater | 2008-01-16 07:30 | 9020759 | Manual | TropWATER Laboratory | See metadata | [7 empty] | 540
E_BCWQ | Burdekin community water quality | 1200090 | Burdekin Falls Dam Tailwater | 2008-01-17 07:30 | 9020760 | Manual | TropWATER Laboratory | See metadata | [7 empty] | 620
E_BCWQ | Burdekin community water quality | 1200090 | Burdekin Falls Dam Tailwater | 2008-01-18 07:30 | 9020761 | Manual | TropWATER Laboratory | See metadata | [7 empty] | 410
E_BCWQ | Burdekin community water quality | 1200090 | Burdekin Falls Dam Tailwater | 2008-01-18 13:05 | 9020762 | Manual | TropWATER Laboratory | See metadata | [7 empty] | 340
E_BCWQ | Burdekin community water quality | 1200090 | Burdekin Falls Dam Tailwater | 2008-01-19 07:30 | 9020763 | Manual | TropWATER Laboratory | See metadata | [7 empty] | 250
E_BCWQ | Burdekin community water quality | 1200090 | Burdekin Falls Dam Tailwater | 2008-01-20 07:30 | 9020764 | Manual | TropWATER Laboratory | See metadata | [7 empty] | 170
E_BCWQ | Burdekin community water quality | 1200090 | Burdekin Falls Dam Tailwater | 2008-01-21 08:30 | 9020765 | Manual | TropWATER Laboratory | See metadata | [7 empty] | 56
E_BCWQ | Burdekin community water quality | 1200090 | Burdekin Falls Dam Tailwater | 2008-01-22 07:30 | 9020766 | Manual | TropWATER Laboratory | See metadata | [7 empty] | 110
E_BCWQ | Burdekin community water quality | 1200090 | Burdekin Falls Dam Tailwater | 2008-01-23 07:30 | 9020767 | Manual | TropWATER Laboratory | See metadata | [7 empty] | 68
E_BCWQ | Burdekin community water quality | 1200090 | Burdekin Falls Dam Tailwater | 2008-01-24 08:00 | 9020768 | Manual | TropWATER Laboratory | See metadata | [7 empty] | 35
E_BCWQ | Burdekin community water quality | 1200090 | Burdekin Falls Dam Tailwater | 2008-01-25 08:30 | 9020769 | Manual | TropWATER Laboratory | See metadata | [7 empty] | 27
E_BCWQ | Burdekin community water quality | 1200090 | Burdekin Falls Dam Tailwater | 2008-01-26 08:30 | 9020770 | Manual | TropWATER Laboratory | See metadata | [7 empty] | 21
E_BCWQ | Burdekin community water quality | 1200090 | Burdekin Falls Dam Tailwater | 2008-01-27 08:15 | 9020771 | Manual | TropWATER Laboratory | See metadata | [7 empty] | 19
E_BCWQ | Burdekin community water quality | 1200090 | Burdekin Falls Dam Tailwater | 2008-01-28 08:00 | 9020772 | Manual | TropWATER Laboratory | See metadata | [7 empty] | 19
E_BCWQ | Burdekin community water quality | 1200090 | Burdekin Falls Dam Tailwater | 2008-01-29 09:00 | 9020773 | Manual | TropWATER Laboratory | See metadata | [7 empty] | 15
E_BCWQ | Burdekin community water quality | 1200090 | Burdekin Falls Dam Tailwater | 2008-01-30 07:30 | 9020774 | Manual | TropWATER Laboratory | See metadata | [7 empty] | 16
E_BCWQ | Burdekin community water quality | 1200090 | Burdekin Falls Dam Tailwater | 2008-01-31 07:30 | 9020775 | Manual | TropWATER Laboratory | See metadata | [7 empty] | 14
E_BCWQ | Burdekin community water quality | 1200090 | Burdekin Falls Dam Tailwater | 2008-02-01 07:30 | 9020776 | Manual | TropWATER Laboratory | See metadata | [7 empty] | 15
E_BCWQ | Burdekin community water quality | 1200090 | Burdekin Falls Dam Tailwater | 2008-02-02 07:30 | 9020777 | Manual | TropWATER Laboratory | See metadata | [7 empty] | 15
E_BCWQ | Burdekin community water quality | 1200090 | Burdekin Falls Dam Tailwater | 2008-02-03 07:30 | 9020778 | Manual | TropWATER Laboratory | See metadata | [7 empty] | 12
E_BCWQ | Burdekin community water quality | 1200090 | Burdekin Falls Dam Tailwater | 2008-02-04 08:00 | 9020779 | Manual | TropWATER Laboratory | See metadata | [7 empty] | 11
E_BCWQ | Burdekin community water quality | 1200090 | Burdekin Falls Dam Tailwater | 2008-02-05 07:30 | 9020780 | Manual | TropWATER Laboratory | See metadata | [7 empty] | 10
E_BCWQ | Burdekin community water quality | 1200090 | Burdekin Falls Dam Tailwater | 2008-02-06 07:30 | 9020781 | Manual | TropWATER Laboratory | See metadata | [7 empty] | 74
E_BCWQ | Burdekin community water quality | 1200090 | Burdekin Falls Dam Tailwater | 2008-02-07 08:45 | 9020782 | Manual | TropWATER Laboratory | See metadata | [7 empty] | 14
E_BCWQ | Burdekin community water quality | 1200090 | Burdekin Falls Dam Tailwater | 2008-02-08 08:00 | 9020783 | Manual | TropWATER Laboratory | See metadata | [7 empty] | 150
E_BCWQ | Burdekin community water quality | 1200090 | Burdekin Falls Dam Tailwater | 2008-02-09 07:30 | 9020784 | Manual | TropWATER Laboratory | See metadata | [7 empty] | 10
E_BCWQ | Burdekin community water quality | 1200090 | Burdekin Falls Dam Tailwater | 2008-02-10 07:30 | 9020785 | Manual | TropWATER Laboratory | See metadata | [7 empty] | 11
E_BCWQ | Burdekin community water quality | 1200090 | Burdekin Falls Dam Tailwater | 2008-02-11 09:00 | 9020786 | Manual | TropWATER Laboratory | See metadata | [7 empty] | 8.2
E_BCWQ | Burdekin community water quality | 1200090 | Burdekin Falls Dam Tailwater | 2008-02-12 08:30 | 9020787 | Manual | TropWATER Laboratory | See metadata | [7 empty] | 11
E_BCWQ | Burdekin community water quality | 1200090 | Burdekin Falls Dam Tailwater | 2008-02-13 07:30 | 9020788 | Manual | TropWATER Laboratory | See metadata | [7 empty] | 88
E_BCWQ | Burdekin community water quality | 1200090 | Burdekin Falls Dam Tailwater | 2008-02-14 07:30 | 9020789 | Manual | TropWATER Laboratory | See metadata | [7 empty] | 220
E_BCWQ | Burdekin community water quality | 1200090 | Burdekin Falls Dam Tailwater | 2008-02-15 07:30 | 9020790 | Manual | TropWATER Laboratory | See metadata | [7 empty] | 230
E_BCWQ | Burdekin community water quality | 1200090 | Burdekin Falls Dam Tailwater | 2008-02-16 07:30 | 9020791 | Manual | TropWATER Laboratory | See metadata | [7 empty] | 92
E_BCWQ | Burdekin community water quality | 1200090 | Burdekin Falls Dam Tailwater | 2008-02-17 07:30 | 9020792 | Manual | TropWATER Laboratory | See metadata | [7 empty] | 190
E_BCWQ | Burdekin community water quality | 1200090 | Burdekin Falls Dam Tailwater | 2008-02-18 08:30 | 9020793 | Manual | TropWATER Laboratory | See metadata | [7 empty] | 360
E_BCWQ | Burdekin community water quality | 1200090 | Burdekin Falls Dam Tailwater | 2008-02-19 08:05 | 9020794 | Manual | TropWATER Laboratory | See metadata | [7 empty] | 190
E_BCWQ | Burdekin community water quality | 1200090 | Burdekin Falls Dam Tailwater | 2008-02-20 07:50 | 9020795 | Manual | TropWATER Laboratory | See metadata | [7 empty] | 44
E_BCWQ | Burdekin community water quality | 1200090 | Burdekin Falls Dam Tailwater | 2008-02-21 07:30 | 9020796 | Manual | TropWATER Laboratory | See metadata | [7 empty] | 56
E_BCWQ | Burdekin community water quality | 1200090 | Burdekin Falls Dam Tailwater | 2008-02-22 08:30 | 9020797 | Manual | TropWATER Laboratory | See metadata | [7 empty] | 45
E_BCWQ | Burdekin community water quality | 1200090 | Burdekin Falls Dam Tailwater | 2008-02-23 08:20 | 9020798 | Manual | TropWATER Laboratory | See metadata | [7 empty] | 26
E_BCWQ | Burdekin community water quality | 1200090 | Burdekin Falls Dam Tailwater | 2008-02-24 07:40 | 9020799 | Manual | TropWATER Laboratory | See metadata | [7 empty] | 24
E_BCWQ | Burdekin community water quality | 1200090 | Burdekin Falls Dam Tailwater | 2008-02-25 08:30 | 9020800 | Manual | TropWATER Laboratory | See metadata | [7 empty] | 68
E_BCWQ | Burdekin community water quality | 1200090 | Burdekin Falls Dam Tailwater | 2008-02-26 07:30 | 9020801 | Manual | TropWATER Laboratory | See metadata | [7 empty] | 97
E_BCWQ | Burdekin community water quality | 1200090 | Burdekin Falls Dam Tailwater | 2008-02-27 07:30 | 9020802 | Manual | TropWATER Laboratory | See metadata | [7 empty] | 23
E_BCWQ | Burdekin community water quality | 1200090 | Burdekin Falls Dam Tailwater | 2008-02-28 07:30 | 9020803 | Manual | TropWATER Laboratory | See metadata | [7 empty] | 32
E_BCWQ | Burdekin community water quality | 1200090 | Burdekin Falls Dam Tailwater | 2008-02-29 07:30 | 9020804 | Manual | TropWATER Laboratory | See metadata | [7 empty] | 16
E_BCWQ | Burdekin community water quality | 1200090 | Burdekin Falls Dam Tailwater | 2008-03-01 07:30 | 9020805 | Manual | TropWATER Laboratory | See metadata | [7 empty] | 21
E_BCWQ | Burdekin community water quality | 1200090 | Burdekin Falls Dam Tailwater | 2008-03-02 07:30 | 9020806 | Manual | TropWATER Laboratory | See metadata | [7 empty] | 21
E_BCWQ | Burdekin community water quality | 1200090 | Burdekin Falls Dam Tailwater | 2008-03-03 08:30 | 9020807 | Manual | TropWATER Laboratory | See metadata | [7 empty] | 19
E_BCWQ | Burdekin community water quality | 1200090 | Burdekin Falls Dam Tailwater | 2008-03-04 07:30 | 9020808 | Manual | TropWATER Laboratory | See metadata | [7 empty] | 22
E_BCWQ | Burdekin community water quality | 1200090 | Burdekin Falls Dam Tailwater | 2008-03-05 07:30 | 9020809 | Manual | TropWATER Laboratory | See metadata | [7 empty] | 24
E_BCWQ | Burdekin community water quality | 1200090 | Burdekin Falls Dam Tailwater | 2008-03-06 07:30 | 9020810 | Manual | TropWATER Laboratory | See metadata | [7 empty] | 15
E_BCWQ | Burdekin community water quality | 1200090 | Burdekin Falls Dam Tailwater | 2008-03-07 07:40 | 9020811 | Manual | TropWATER Laboratory | See metadata | [7 empty] | 54
E_BCWQ | Burdekin community water quality | 1200090 | Burdekin Falls Dam Tailwater | 2008-03-08 07:45 | 9020812 | Manual | TropWATER Laboratory | See metadata | [7 empty] | 52
E_BCWQ | Burdekin community water quality | 1200090 | Burdekin Falls Dam Tailwater | 2008-03-09 07:30 | 9020813 | Manual | TropWATER Laboratory | See metadata | [7 empty] | 36
E_BCWQ | Burdekin community water quality | 1200090 | Burdekin Falls Dam Tailwater | 2008-03-10 08:30 | 9020814 | Manual | TropWATER Laboratory | See metadata | [7 empty] | 34
E_BCWQ | Burdekin community water quality | 1200090 | Burdekin Falls Dam Tailwater | 2008-03-11 07:30 | 9020815 | Manual | TropWATER Laboratory | See metadata | [7 empty] | 22
E_BCWQ | Burdekin community water quality | 1200090 | Burdekin Falls Dam Tailwater | 2008-03-14 07:30 | 9020816 | Manual | TropWATER Laboratory | See metadata | [7 empty] | 26
E_BCWQ | Burdekin community water quality | 1200090 | Burdekin Falls Dam Tailwater | 2008-03-17 09:00 | 9020817 | Manual | TropWATER Laboratory | See metadata | [7 empty] | 12
E_BCWQ | Burdekin community water quality | 1200090 | Burdekin Falls Dam Tailwater | 2008-03-20 07:30 | 9020818 | Manual | TropWATER Laboratory | See metadata | [7 empty] | 18
E_BCWQ | Burdekin community water quality | 1200090 | Burdekin Falls Dam Tailwater | 2008-03-24 07:30 | 9020819 | Manual | TropWATER Laboratory | See metadata | [7 empty] | 11
E_BCWQ | Burdekin community water quality | 1200090 | Burdekin Falls Dam Tailwater | 2008-03-28 07:30 | 9020820 | Manual | TropWATER Laboratory | See metadata | [7 empty] | 14
E_BCWQ | Burdekin community water quality | 1200090 | Burdekin Falls Dam Tailwater | 2008-03-31 09:00 | 9020821 | Manual | TropWATER Laboratory | See metadata | [7 empty] | 5.9
E_BCWQ | Burdekin community water quality | 1200090 | Burdekin Falls Dam Tailwater | 2008-04-04 08:00 | 9020822 | Manual | TropWATER Laboratory | See metadata | [7 empty] | 8.4
E_BCWQ | Burdekin community water quality | 1200090 | Burdekin Falls Dam Tailwater | 2008-04-07 08:30 | 9020823 | Manual | TropWATER Laboratory | See metadata | [7 empty] | 6.8
E_BCWQ | Burdekin community water quality | 1200090 | Burdekin Falls Dam Tailwater | 2008-04-10 08:00 | 9020824 | Manual | TropWATER Laboratory | See metadata | [7 empty] | 7.2
E_BCWQ | Burdekin community water quality | 1200090 | Burdekin Falls Dam Tailwater | 2008-04-14 09:00 | 9020825 | Manual | TropWATER Laboratory | See metadata | [7 empty] | 8.6
E_BCWQ | Burdekin community water quality | 1200090 | Burdekin Falls Dam Tailwater | 2008-04-17 07:30 | 9020826 | Manual | TropWATER Laboratory | See metadata | [7 empty] | 6.7
E_BCWQ | Burdekin community water quality | 1200090 | Burdekin Falls Dam Tailwater | 2008-04-21 09:00 | 9020827 | Manual | TropWATER Laboratory | See metadata | [7 empty] | 5.7
E_BCWQ | Burdekin community water quality | 1200090 | Burdekin Falls Dam Tailwater | 2008-04-24 08:00 | 9020828 | Manual | TropWATER Laboratory | See metadata | [7 empty] | 6.7
E_BCWQ | Burdekin community water quality | 1200090 | Burdekin Falls Dam Tailwater | 2008-04-28 08:00 | 9020829 | Manual | TropWATER Laboratory | See metadata | [7 empty] | 9.6
E_BCWQ | Burdekin community water quality | 1200090 | Burdekin Falls Dam Tailwater | 2008-04-30 15:15 | 9020830 | Manual | TropWATER Laboratory | See metadata | [7 empty] | 17
E_BCWQ | Burdekin community water quality | 1200090 | Burdekin Falls Dam Tailwater | 2008-07-29 07:00 | 9020831 | Manual | TropWATER Laboratory | See metadata | [7 empty] | 2.7
E_BCWQ | Burdekin community water quality | 1200090 | Burdekin Falls Dam Tailwater | 2008-08-01 07:00 | 9020832 | Manual | TropWATER Laboratory | See metadata | [7 empty] | 6.3
E_BCWQ | Burdekin community water quality | 1200090 | Burdekin Falls Dam Tailwater | 2008-08-04 08:00 | 9020833 | Manual | TropWATER Laboratory | See metadata | [7 empty] | 2.1
E_BCWQ | Burdekin community water quality | 1200090 | Burdekin Falls Dam Tailwater | 2008-08-11 08:00 | 9020834 | Manual | TropWATER Laboratory | See metadata | [7 empty] | 4
E_BCWQ | Burdekin community water quality | 1200090 | Burdekin Falls Dam Tailwater | 2008-08-16 07:00 | 9020835 | Manual | TropWATER Laboratory | See metadata | [7 empty] | 4.8
E_BCWQ | Burdekin community water quality | 1200090 | Burdekin Falls Dam Tailwater | 2008-08-17 07:00 | 9020836 | Manual | TropWATER Laboratory | See metadata | [7 empty] | 4.2
E_BCWQ | Burdekin community water quality | 1200090 | Burdekin Falls Dam Tailwater | 2008-08-22 07:30 | 9020837 | Manual | TropWATER Laboratory | See metadata | [7 empty] | 1.7
E_BCWQ | Burdekin community water quality | 1200090 | Burdekin Falls Dam Tailwater | 2008-12-04 13:40 | 9020838 | Manual | TropWATER Laboratory | See metadata | [7 empty] | 3.9
E_BCWQ | Burdekin community water quality | 1200090 | Burdekin Falls Dam Tailwater | 2009-01-05 07:00 | 9020839 | Manual | TropWATER Laboratory | See metadata | [7 empty] | 15
E_BCWQ | Burdekin community water quality | 1200090 | Burdekin Falls Dam Tailwater | 2009-01-05 13:00 | 9020840 | Manual | TropWATER Laboratory | See metadata | [7 empty] | 2.8
E_BCWQ | Burdekin community water quality | 1200090 | Burdekin Falls Dam Tailwater | 2009-01-06 07:00 | 9020841 | Manual | TropWATER Laboratory | See metadata | [7 empty] | 2.8
E_BCWQ | Burdekin community water quality | 1200090 | Burdekin Falls Dam Tailwater | 2009-01-07 07:00 | 9020842 | Manual | TropWATER Laboratory | See metadata | [7 empty] | 7.3
E_BCWQ | Burdekin community water quality | 1200090 | Burdekin Falls Dam Tailwater | 2009-01-08 07:00 | 9020843 | Manual | TropWATER Laboratory | See metadata | [7 empty] | 190
E_BCWQ | Burdekin community water quality | 1200090 | Burdekin Falls Dam Tailwater | 2009-01-09 08:00 | 9020844 | Manual | TropWATER Laboratory | See metadata | [7 empty] | 230
E_BCWQ | Burdekin community water quality | 1200090 | Burdekin Falls Dam Tailwater | 2009-01-10 07:45 | 9020845 | Manual | TropWATER Laboratory | See metadata | [7 empty] | 180
E_BCWQ | Burdekin community water quality | 1200090 | Burdekin Falls Dam Tailwater | 2009-01-11 07:25 | 9020846 | Manual | TropWATER Laboratory | See metadata | [7 empty] | 220
E_BCWQ | Burdekin community water quality | 1200090 | Burdekin Falls Dam Tailwater | 2009-01-12 09:45 | 9020847 | Manual | TropWATER Laboratory | See metadata | [7 empty] | 320
E_BCWQ | Burdekin community water quality | 1200090 | Burdekin Falls Dam Tailwater | 2009-01-13 07:00 | 9020848 | Manual | TropWATER Laboratory | See metadata | [7 empty] | 140
E_BCWQ | Burdekin community water quality | 1200090 | Burdekin Falls Dam Tailwater | 2009-01-14 07:00 | 9020849 | Manual | TropWATER Laboratory | See metadata | [7 empty] | 160
E_BCWQ | Burdekin community water quality | 1200090 | Burdekin Falls Dam Tailwater | 2009-01-15 07:00 | 9020850 | Manual | TropWATER Laboratory | See metadata | [7 empty] | 150
E_BCWQ | Burdekin community water quality | 1200090 | Burdekin Falls Dam Tailwater | 2009-01-16 07:00 | 9020851 | Manual | TropWATER Laboratory | See metadata | [7 empty] | 240
E_BCWQ | Burdekin community water quality | 1200090 | Burdekin Falls Dam Tailwater | 2009-01-17 07:00 | 9020852 | Manual | TropWATER Laboratory | See metadata | [7 empty] | 160
E_BCWQ | Burdekin community water quality | 1200090 | Burdekin Falls Dam Tailwater | 2009-01-18 07:00 | 9020853 | Manual | TropWATER Laboratory | See metadata | [7 empty] | 160
E_BCWQ | Burdekin community water quality | 1200090 | Burdekin Falls Dam Tailwater | 2009-01-19 09:00 | 9020854 | Manual | TropWATER Laboratory | See metadata | [7 empty] | 130
E_BCWQ | Burdekin community water quality | 1200090 | Burdekin Falls Dam Tailwater | 2009-01-20 07:00 | 9020855 | Manual | TropWATER Laboratory | See metadata | [7 empty] | 150
E_BCWQ | Burdekin community water quality | 1200090 | Burdekin Falls Dam Tailwater | 2009-01-21 07:00 | 9020856 | Manual | TropWATER Laboratory | See metadata | [7 empty] | 130
E_BCWQ | Burdekin community water quality | 1200090 | Burdekin Falls Dam Tailwater | 2009-01-22 07:00 | 9020857 | Manual | TropWATER Laboratory | See metadata | [7 empty] | 220
E_BCWQ | Burdekin community water quality | 1200090 | Burdekin Falls Dam Tailwater | 2009-01-23 12:40 | 9020858 | Manual | TropWATER Laboratory | See metadata | [7 empty] | 140
E_BCWQ | Burdekin community water quality | 1200090 | Burdekin Falls Dam Tailwater | 2009-01-24 08:10 | 9020859 | Manual | TropWATER Laboratory | See metadata | [7 empty] | 160
E_BCWQ | Burdekin community water quality | 1200090 | Burdekin Falls Dam Tailwater | 2009-01-25 08:30 | 9020860 | Manual | TropWATER Laboratory | See metadata | [7 empty] | 96
E_BCWQ | Burdekin community water quality | 1200090 | Burdekin Falls Dam Tailwater | 2009-01-26 08:00 | 9020861 | Manual | TropWATER Laboratory | See metadata | [7 empty] | 120
E_BCWQ | Burdekin community water quality | 1200090 | Burdekin Falls Dam Tailwater | 2009-01-27 09:00 | 9020862 | Manual | TropWATER Laboratory | See metadata | [7 empty] | 130
E_BCWQ | Burdekin community water quality | 1200090 | Burdekin Falls Dam Tailwater | 2009-01-28 07:00 | 9020863 | Manual | TropWATER Laboratory | See metadata | [7 empty] | 250
E_BCWQ | Burdekin community water quality | 1200090 | Burdekin Falls Dam Tailwater | 2009-01-28 15:00 | 9020864 | Manual | TropWATER Laboratory | See metadata | [7 empty] | 260
E_BCWQ | Burdekin community water quality | 1200090 | Burdekin Falls Dam Tailwater | 2009-01-29 08:00 | 9020865 | Manual | TropWATER Laboratory | See metadata | [7 empty] | 320
E_BCWQ | Burdekin community water quality | 1200090 | Burdekin Falls Dam Tailwater | 2009-01-29 10:45 | 9020866 | Manual | TropWATER Laboratory | See metadata | [7 empty] | 170
E_BCWQ | Burdekin community water quality | 1200090 | Burdekin Falls Dam Tailwater | 2009-01-29 10:45 | 9020867 | Manual | TropWATER Laboratory | See metadata | [7 empty] | 180
E_BCWQ | Burdekin community water quality | 1200090 | Burdekin Falls Dam Tailwater | 2009-01-29 10:45 | 9020868 | Manual | TropWATER Laboratory | See metadata | [7 empty] | 250
E_BCWQ | Burdekin community water quality | 1200090 | Burdekin Falls Dam Tailwater | 2009-01-29 14:45 | 9020869 | Manual | TropWATER Laboratory | See metadata | [7 empty] | 280
E_BCWQ | Burdekin community water quality | 1200090 | Burdekin Falls Dam Tailwater | 2009-01-30 | 9020870 | Manual | TropWATER Laboratory | See metadata | [7 empty] | 190
E_BCWQ | Burdekin community water quality | 1200090 | Burdekin Falls Dam Tailwater | 2009-01-31 | 9020871 | Manual | TropWATER Laboratory | See metadata | [7 empty] | 150
E_BCWQ | Burdekin community water quality | 1200090 | Burdekin Falls Dam Tailwater | 2009-02-01 | 9020872 | Manual | TropWATER Laboratory | See metadata | [7 empty] | 120
E_BCWQ | Burdekin community water quality | 1200090 | Burdekin Falls Dam Tailwater | 2009-02-02 | 9020873 | Manual | TropWATER Laboratory | See metadata | [7 empty] | 100
E_BCWQ | Burdekin community water quality | 1200090 | Burdekin Falls Dam Tailwater | 2009-02-03 | 9020874 | Manual | TropWATER Laboratory | See metadata | [7 empty] | 88
E_BCWQ | Burdekin community water quality | 1200090 | Burdekin Falls Dam Tailwater | 2009-02-03 | 9020875 | Manual | TropWATER Laboratory | See metadata | [7 empty] | 150
E_BCWQ | Burdekin community water quality | 1200090 | Burdekin Falls Dam Tailwater | 2009-02-04 | 9020876 | Manual | TropWATER Laboratory | See metadata | [7 empty] | 320
E_BCWQ | Burdekin community water quality | 1200090 | Burdekin Falls Dam Tailwater | 2009-02-04 | 9020877 | Manual | TropWATER Laboratory | See metadata | [7 empty] | 410
E_BCWQ | Burdekin community water quality | 1200090 | Burdekin Falls Dam Tailwater | 2009-02-05 | 9020878 | Manual | TropWATER Laboratory | See metadata | [7 empty] | 450
E_BCWQ | Burdekin community water quality | 1200090 | Burdekin Falls Dam Tailwater | 2009-02-05 12:00 | 9020879 | Manual | TropWATER Laboratory, QHFSS | See metadata | [7 empty] | 410 | [18 empty] | < | 0.01 | < | 0.01 | < | 0.01 | < | 0.01 | < | 0.01 | < | 0.01 | < | 0.01 | < | 0.01 | < | 0.01 | < | 0.01 | < | 0.1 | < | 0.1 | < | 0.1 | < | 0.1 | < | 0.1 | < | 0.05 | < | 0.05
E_BCWQ | Burdekin community water quality | 1200090 | Burdekin Falls Dam Tailwater | 2009-02-06 07:30 | 9020880 | Manual | TropWATER Laboratory | See metadata | [7 empty] | 360
E_BCWQ | Burdekin community water quality | 1200090 | Burdekin Falls Dam Tailwater | 2009-02-06 07:30 | 9020881 | Manual | TropWATER Laboratory | See metadata | [7 empty] | 390
E_BCWQ | Burdekin community water quality | 1200090 | Burdekin Falls Dam Tailwater | 2009-02-07 07:30 | 9020882 | Manual | TropWATER Laboratory | See metadata | [7 empty] | 340
E_BCWQ | Burdekin community water quality | 1200090 | Burdekin Falls Dam Tailwater | 2009-02-08 14:45 | 9020883 | Manual | TropWATER Laboratory | See metadata | [7 empty] | 170
E_BCWQ | Burdekin community water quality | 1200090 | Burdekin Falls Dam Tailwater | 2009-02-09 08:30 | 9020884 | Manual | TropWATER Laboratory | See metadata | [7 empty] | 180
E_BCWQ | Burdekin community water quality | 1200090 | Burdekin Falls Dam Tailwater | 2009-02-10 07:30 | 9020885 | Manual | TropWATER Laboratory | See metadata | [7 empty] | 170
E_BCWQ | Burdekin community water quality | 1200090 | Burdekin Falls Dam Tailwater | 2009-02-11 08:30 | 9020886 | Manual | TropWATER Laboratory | See metadata | [7 empty] | 110
E_BCWQ | Burdekin community water quality | 1200090 | Burdekin Falls Dam Tailwater | 2009-02-12 07:30 | 9020887 | Manual | TropWATER Laboratory | See metadata | [7 empty] | 130
E_BCWQ | Burdekin community water quality | 1200090 | Burdekin Falls Dam Tailwater | 2009-02-13 07:30 | 9020888 | Manual | TropWATER Laboratory | See metadata | [7 empty] | 99
E_BCWQ | Burdekin community water quality | 1200090 | Burdekin Falls Dam Tailwater | 2009-02-14 07:30 | 9020889 | Manual | TropWATER Laboratory | See metadata | [7 empty] | 160
E_BCWQ | Burdekin community water quality | 1200090 | Burdekin Falls Dam Tailwater | 2009-02-15 07:30 | 9020890 | Manual | TropWATER Laboratory | See metadata | [7 empty] | 200
E_BCWQ | Burdekin community water quality | 1200090 | Burdekin Falls Dam Tailwater | 2009-02-16 10:15 | 9020891 | Manual | TropWATER Laboratory | See metadata | [7 empty] | 280
E_BCWQ | Burdekin community water quality | 1200090 | Burdekin Falls Dam Tailwater | 2009-02-17 07:30 | 9020892 | Manual | TropWATER Laboratory | See metadata | [7 empty] | 210
E_BCWQ | Burdekin community water quality | 1200090 | Burdekin Falls Dam Tailwater | 2009-02-18 07:30 | 9020893 | Manual | TropWATER Laboratory | See metadata | [7 empty] | 120
E_BCWQ | Burdekin community water quality | 1200090 | Burdekin Falls Dam Tailwater | 2009-02-19 07:30 | 9020894 | Manual | TropWATER Laboratory | See metadata | [7 empty] | 86
E_BCWQ | Burdekin community water quality | 1200090 | Burdekin Falls Dam Tailwater | 2009-02-20 07:45 | 9020895 | Manual | TropWATER Laboratory | See metadata | [7 empty] | 84
E_BCWQ | Burdekin community water quality | 1200090 | Burdekin Falls Dam Tailwater | 2009-02-21 08:30 | 9020896 | Manual | TropWATER Laboratory | See metadata | [7 empty] | 50
E_BCWQ | Burdekin community water quality | 1200090 | Burdekin Falls Dam Tailwater | 2009-02-22 08:15 | 9020897 | Manual | TropWATER Laboratory | See metadata | [7 empty] | 40
E_BCWQ | Burdekin community water quality | 1200090 | Burdekin Falls Dam Tailwater | 2009-02-23 07:30 | 9020898 | Manual | TropWATER Laboratory | See metadata | [7 empty] | 33
E_BCWQ | Burdekin community water quality | 1200090 | Burdekin Falls Dam Tailwater | 2009-02-24 08:05 | 9020899 | Manual | TropWATER Laboratory | See metadata | [7 empty] | 27
E_BCWQ | Burdekin community water quality | 1200090 | Burdekin Falls Dam Tailwater | 2009-02-25 07:30 | 9020900 | Manual | TropWATER Laboratory | See metadata | [7 empty] | 33
E_BCWQ | Burdekin community water quality | 1200090 | Burdekin Falls Dam Tailwater | 2009-05-21 07:30 | 9020901 | Manual | TropWATER Laboratory | See metadata | [7 empty] | 3.8
E_BCWQ | Burdekin community water quality | 1200090 | Burdekin Falls Dam Tailwater | 2009-05-25 09:00 | 9020902 | Manual | TropWATER Laboratory | See metadata | [7 empty] | 8.6
E_BCWQ | Burdekin community water quality | 1200090 | Burdekin Falls Dam Tailwater | 2009-05-28 07:30 | 9020903 | Manual | TropWATER Laboratory | See metadata | [7 empty] | 6
E_BCWQ | Burdekin community water quality | 1200090 | Burdekin Falls Dam Tailwater | 2009-06-01 09:00 | 9020904 | Manual | TropWATER Laboratory | See metadata | [7 empty] | 6.9
E_BCWQ | Burdekin community water quality | 1200090 | Burdekin Falls Dam Tailwater | 2009-06-04 07:30 | 9020905 | Manual | TropWATER Laboratory | See metadata | [7 empty] | 7
E_BCWQ | Burdekin community water quality | 1200090 | Burdekin Falls Dam Tailwater | 2009-06-08 07:30 | 9020906 | Manual | TropWATER Laboratory | See metadata | [7 empty] | 6.1
E_BCWQ | Burdekin community water quality | 1200090 | Burdekin Falls Dam Tailwater | 2009-06-12 11:15 | 9020907 | Manual | TropWATER Laboratory | See metadata | [7 empty] | 9.2
E_BCWQ | Burdekin community water quality | 1200090 | Burdekin Falls Dam Tailwater | 2009-06-15 09:00 | 9020908 | Manual | TropWATER Laboratory | See metadata | [7 empty] | 5.6
E_BCWQ | Burdekin community water quality | 1200090 | Burdekin Falls Dam Tailwater | 2009-06-18 07:30 | 9020909 | Manual | TropWATER Laboratory | See metadata | [7 empty] | 3.4
E_BCWQ | Burdekin community water quality | 1200090 | Burdekin Falls Dam Tailwater | 2009-06-22 09:00 | 9020910 | Manual | TropWATER Laboratory | See metadata | [7 empty] | 16
E_BCWQ | Burdekin community water quality | 1200090 | Burdekin Falls Dam Tailwater | 2009-06-27 08:10 | 9020911 | Manual | TropWATER Laboratory | See metadata | [7 empty] | 11
E_BCWQ | Burdekin community water quality | 1200090 | Burdekin Falls Dam Tailwater | 2009-07-02 07:30 | 9020912 | Manual | TropWATER Laboratory | See metadata | [7 empty] | 5
E_BCWQ | Burdekin community water quality | 1200090 | Burdekin Falls Dam Tailwater | 2009-07-05 07:30 | 9020913 | Manual | TropWATER Laboratory | See metadata | [7 empty] | 2.6
E_BCWQ | Burdekin community water quality | 1200090 | Burdekin Falls Dam Tailwater | 2009-07-10 10:45 | 9020914 | Manual | TropWATER Laboratory | See metadata | [7 empty] | 21
E_BCWQ | Burdekin community water quality | 1200090 | Burdekin Falls Dam Tailwater | 2010-02-02 07:30 | 9020915 | Manual | TropWATER Laboratory | See metadata | [7 empty] | 28
E_BCWQ | Burdekin community water quality | 1200090 | Burdekin Falls Dam Tailwater | 2010-02-03 08:00 | 9020916 | Manual | TropWATER Laboratory | See metadata | [7 empty] | 28
E_BCWQ | Burdekin community water quality | 1200090 | Burdekin Falls Dam Tailwater | 2010-02-04 07:30 | 9020917 | Manual | TropWATER Laboratory | See metadata | [7 empty] | 7.2
E_BCWQ | Burdekin community water quality | 1200090 | Burdekin Falls Dam Tailwater | 2010-02-05 08:00 | 9020918 | Manual | TropWATER Laboratory | See metadata | [7 empty] | 5
E_BCWQ | Burdekin community water quality | 1200090 | Burdekin Falls Dam Tailwater | 2010-02-06 08:00 | 9020919 | Manual | TropWATER Laboratory | See metadata | [7 empty] | 14
E_BCWQ | Burdekin community water quality | 1200090 | Burdekin Falls Dam Tailwater | 2010-02-07 08:00 | 9020920 | Manual | TropWATER Laboratory | See metadata | [7 empty] | 48
E_BCWQ | Burdekin community water quality | 1200090 | Burdekin Falls Dam Tailwater | 2010-02-08 08:00 | 9020921 | Manual | TropWATER Laboratory | See metadata | [7 empty] | 57
E_BCWQ | Burdekin community water quality | 1200090 | Burdekin Falls Dam Tailwater | 2010-02-09 08:00 | 9020922 | Manual | TropWATER Laboratory | See metadata | [7 empty] | 53
E_BCWQ | Burdekin community water quality | 1200090 | Burdekin Falls Dam Tailwater | 2010-02-10 08:00 | 9020923 | Manual | TropWATER Laboratory | See metadata | [7 empty] | 26
E_BCWQ | Burdekin community water quality | 1200090 | Burdekin Falls Dam Tailwater | 2010-02-11 07:30 | 9020924 | Manual | TropWATER Laboratory | See metadata | [7 empty] | 25
E_BCWQ | Burdekin community water quality | 1200090 | Burdekin Falls Dam Tailwater | 2010-02-12 07:30 | 9020925 | Manual | TropWATER Laboratory | See metadata | [7 empty] | 25
E_BCWQ | Burdekin community water quality | 1200090 | Burdekin Falls Dam Tailwater | 2010-02-13 07:30 | 9020926 | Manual | TropWATER Laboratory | See metadata | [7 empty] | 19
E_BCWQ | Burdekin community water quality | 1200090 | Burdekin Falls Dam Tailwater | 2010-02-14 07:30 | 9020927 | Manual | TropWATER Laboratory | See metadata | [7 empty] | 22
E_BCWQ | Burdekin community water quality | 1200090 | Burdekin Falls Dam Tailwater | 2010-02-15 07:30 | 9020928 | Manual | TropWATER Laboratory | See metadata | [7 empty] | 13
E_BCWQ | Burdekin community water quality | 1200090 | Burdekin Falls Dam Tailwater | 2010-02-16 07:30 | 9020929 | Manual | TropWATER Laboratory | See metadata | [7 empty] | 11
E_BCWQ | Burdekin community water quality | 1200090 | Burdekin Falls Dam Tailwater | 2010-02-17 07:30 | 9020930 | Manual | TropWATER Laboratory | See metadata | [7 empty] | 29
E_BCWQ | Burdekin community water quality | 1200090 | Burdekin Falls Dam Tailwater | 2010-02-18 07:30 | 9020931 | Manual | TropWATER Laboratory | See metadata | [7 empty] | 11
E_BCWQ | Burdekin community water quality | 1200090 | Burdekin Falls Dam Tailwater | 2010-02-19 07:30 | 9020932 | Manual | TropWATER Laboratory | See metadata | [7 empty] | 22
E_BCWQ | Burdekin community water quality | 1200090 | Burdekin Falls Dam Tailwater | 2010-02-20 07:30 | 9020933 | Manual | TropWATER Laboratory | See metadata | [7 empty] | 72
E_BCWQ | Burdekin community water quality | 1200090 | Burdekin Falls Dam Tailwater | 2010-02-21 07:30 | 9020934 | Manual | TropWATER Laboratory | See metadata | [7 empty] | 180
E_BCWQ | Burdekin community water quality | 1200090 | Burdekin Falls Dam Tailwater | 2010-02-22 07:20 | 9020935 | Manual | TropWATER Laboratory | See metadata | [7 empty] | 160
E_BCWQ | Burdekin community water quality | 1200090 | Burdekin Falls Dam Tailwater | 2010-02-23 08:00 | 9020936 | Manual | TropWATER Laboratory | See metadata | [7 empty] | 270
E_BCWQ | Burdekin community water quality | 1200090 | Burdekin Falls Dam Tailwater | 2010-02-24 08:00 | 9020937 | Manual | TropWATER Laboratory | See metadata | [7 empty] | 190
E_BCWQ | Burdekin community water quality | 1200090 | Burdekin Falls Dam Tailwater | 2010-02-25 07:30 | 9020938 | Manual | TropWATER Laboratory | See metadata | [7 empty] | 150
E_BCWQ | Burdekin community water quality | 1200090 | Burdekin Falls Dam Tailwater | 2010-02-26 07:30 | 9020939 | Manual | TropWATER Laboratory | See metadata | [7 empty] | 150
E_BCWQ | Burdekin community water quality | 1200090 | Burdekin Falls Dam Tailwater | 2010-02-27 08:00 | 9020940 | Manual | TropWATER Laboratory | See metadata | [7 empty] | 63
E_BCWQ | Burdekin community water quality | 1200090 | Burdekin Falls Dam Tailwater | 2010-02-28 08:00 | 9020941 | Manual | TropWATER Laboratory | See metadata | [7 empty] | 49
E_BCWQ | Burdekin community water quality | 1200090 | Burdekin Falls Dam Tailwater | 2010-03-01 09:00 | 9020942 | Manual | TropWATER Laboratory | See metadata | [7 empty] | 29
E_BCWQ | Burdekin community water quality | 1200090 | Burdekin Falls Dam Tailwater | 2010-03-02 07:30 | 9020943 | Manual | TropWATER Laboratory | See metadata | [7 empty] | 31
E_BCWQ | Burdekin community water quality | 1200090 | Burdekin Falls Dam Tailwater | 2010-03-03 08:00 | 9020944 | Manual | TropWATER Laboratory | See metadata | [7 empty] | 20
E_BCWQ | Burdekin community water quality | 1200090 | Burdekin Falls Dam Tailwater | 2010-03-04 08:00 | 9020945 | Manual | TropWATER Laboratory | See metadata | [7 empty] | 18
E_BCWQ | Burdekin community water quality | 1200090 | Burdekin Falls Dam Tailwater | 2010-03-05 08:45 | 9020946 | Manual | TropWATER Laboratory | See metadata | [7 empty] | 20
E_BCWQ | Burdekin community water quality | 1200090 | Burdekin Falls Dam Tailwater | 2010-03-06 08:30 | 9020947 | Manual | TropWATER Laboratory | See metadata | [7 empty] | 15
E_BCWQ | Burdekin community water quality | 1200090 | Burdekin Falls Dam Tailwater | 2010-03-07 07:30 | 9020948 | Manual | TropWATER Laboratory | See metadata | [7 empty] | 16
E_BCWQ | Burdekin community water quality | 1200090 | Burdekin Falls Dam Tailwater | 2010-03-08 08:30 | 9020949 | Manual | TropWATER Laboratory | See metadata | [7 empty] | 43
E_BCWQ | Burdekin community water quality | 1200090 | Burdekin Falls Dam Tailwater | 2010-03-09 07:30 | 9020950 | Manual | TropWATER Laboratory | See metadata | [7 empty] | 13
E_BCWQ | Burdekin community water quality | 1200090 | Burdekin Falls Dam Tailwater | 2010-03-10 07:30 | 9020951 | Manual | TropWATER Laboratory | See metadata | [7 empty] | 30
E_BCWQ | Burdekin community water quality | 1200090 | Burdekin Falls Dam Tailwater | 2010-03-11 07:30 | 9020952 | Manual | TropWATER Laboratory | See metadata | [7 empty] | 24
E_BCWQ | Burdekin community water quality | 1200090 | Burdekin Falls Dam Tailwater | 2010-03-15 09:00 | 9020953 | Manual | TropWATER Laboratory | See metadata | [7 empty] | 20
E_BCWQ | Burdekin community water quality | 1200090 | Burdekin Falls Dam Tailwater | 2010-03-18 07:30 | 9020954 | Manual | TropWATER Laboratory | See metadata | [7 empty] | 16
E_BCWQ | Burdekin community water quality | 1200090 | Burdekin Falls Dam Tailwater | 2010-03-22 08:30 | 9020955 | Manual | TropWATER Laboratory | See metadata | [7 empty] | 42
E_BCWQ | Burdekin community water quality | 1200090 | Burdekin Falls Dam Tailwater | 2010-03-26 07:30 | 9020956 | Manual | TropWATER Laboratory | See metadata | [7 empty] | 48
E_BCWQ | Burdekin community water quality | 1200090 | Burdekin Falls Dam Tailwater | 2010-03-29 09:30 | 9020957 | Manual | TropWATER Laboratory | See metadata | [7 empty] | 17
E_BCWQ | Burdekin community water quality | 1200090 | Burdekin Falls Dam Tailwater | 2010-04-02 07:30 | 9020958 | Manual | TropWATER Laboratory | See metadata | [7 empty] | 8.4
E_BCWQ | Burdekin community water quality | 1200090 | Burdekin Falls Dam Tailwater | 2010-04-06 13:20 | 9020959 | Manual | TropWATER Laboratory | See metadata | [7 empty] | 7.8
E_BCWQ | Burdekin community water quality | 1200090 | Burdekin Falls Dam Tailwater | 2010-04-09 07:30 | 9020960 | Manual | TropWATER Laboratory | See metadata | [7 empty] | 5.4
E_BCWQ | Burdekin community water quality | 1200090 | Burdekin Falls Dam Tailwater | 2010-04-12 09:00 | 9020961 | Manual | TropWATER Laboratory | See metadata | [7 empty] | 8
E_BCWQ | Burdekin community water quality | 1200090 | Burdekin Falls Dam Tailwater | 2010-04-15 07:30 | 9020962 | Manual | TropWATER Laboratory | See metadata | [7 empty] | 5.4
E_BCWQ | Burdekin community water quality | 1200090 | Burdekin Falls Dam Tailwater | 2010-04-19 10:15 | 9020963 | Manual | TropWATER Laboratory | See metadata | [7 empty] | 4
E_BCWQ | Burdekin community water quality | 1200090 | Burdekin Falls Dam Tailwater | 2010-04-22 08:00 | 9020964 | Manual | TropWATER Laboratory | See metadata | [7 empty] | 3.8
E_BCWQ | Burdekin community water quality | 1200090 | Burdekin Falls Dam Tailwater | 2010-04-27 11:15 | 9020965 | Manual | TropWATER Laboratory | See metadata | [7 empty] | 4.2
E_BCWQ | Burdekin community water quality | 1200090 | Burdekin Falls Dam Tailwater | 2010-04-29 08:20 | 9020966 | Manual | TropWATER Laboratory | See metadata | [7 empty] | 7
E_BCWQ | Burdekin community water quality | 1200090 | Burdekin Falls Dam Tailwater | 2010-05-03 08:00 | 9020967 | Manual | TropWATER Laboratory | See metadata | [7 empty] | 3.2
E_BCWQ | Burdekin community water quality | 1200090 | Burdekin Falls Dam Tailwater | 2010-05-07 08:30 | 9020968 | Manual | TropWATER Laboratory | See metadata | [7 empty] | 4
E_BCWQ | Burdekin community water quality | 1200090 | Burdekin Falls Dam Tailwater | 2010-05-10 07:30 | 9020969 | Manual | TropWATER Laboratory | See metadata | [7 empty] | 4.9
E_BCWQ | Burdekin community water quality | 1200090 | Burdekin Falls Dam Tailwater | 2010-05-13 07:30 | 9020970 | Manual | TropWATER Laboratory | See metadata | [7 empty] | 4.3
E_BCWQ | Burdekin community water quality | 1200090 | Burdekin Falls Dam Tailwater | 2010-05-17 10:10 | 9020971 | Manual | TropWATER Laboratory | See metadata | [7 empty] | 3.5
E_BCWQ | Burdekin community water quality | 1200090 | Burdekin Falls Dam Tailwater | 2010-05-20 08:00 | 9020972 | Manual | TropWATER Laboratory | See metadata | [7 empty] | 6.5
E_BCWQ | Burdekin community water quality | 1200090 | Burdekin Falls Dam Tailwater | 2010-05-24 09:00 | 9020973 | Manual | TropWATER Laboratory | See metadata | [7 empty] | 5
E_BCWQ | Burdekin community water quality | 1200090 | Burdekin Falls Dam Tailwater | 2010-05-27 07:30 | 9020974 | Manual | TropWATER Laboratory | See metadata | [7 empty] | 6.3
E_BCWQ | Burdekin community water quality | 1200090 | Burdekin Falls Dam Tailwater | 2010-05-31 09:00 | 9020975 | Manual | TropWATER Laboratory | See metadata | [7 empty] | 7
E_BCWQ | Burdekin community water quality | 1200090 | Burdekin Falls Dam Tailwater | 2010-06-04 07:30 | 9020976 | Manual | TropWATER Laboratory | See metadata | [7 empty] | 9.3
E_BCWQ | Burdekin community water quality | 1200090 | Burdekin Falls Dam Tailwater | 2010-06-08 07:30 | 9020977 | Manual | TropWATER Laboratory | See metadata | [7 empty] | 3.3
E_BCWQ | Burdekin community water quality | 1200090 | Burdekin Falls Dam Tailwater | 2010-10-14 07:30 | 9020978 | Manual | TropWATER Laboratory | See metadata | [7 empty] | 2.2
E_BCWQ | Burdekin community water quality | 1200090 | Burdekin Falls Dam Tailwater | 2010-10-18 10:45 | 9020979 | Manual | TropWATER Laboratory | See metadata | [7 empty] | 1.6
E_BCWQ | Burdekin community water quality | 1200090 | Burdekin Falls Dam Tailwater | 2010-10-21 07:45 | 9020980 | Manual | TropWATER Laboratory | See metadata | [7 empty] | 1.8
E_BCWQ | Burdekin community water quality | 1200090 | Burdekin Falls Dam Tailwater | 2010-10-26 08:15 | 9020981 | Manual | TropWATER Laboratory | See metadata | [7 empty] | 2.6
E_BCWQ | Burdekin community water quality | 1200090 | Burdekin Falls Dam Tailwater | 2010-10-29 07:45 | 9020982 | Manual | TropWATER Laboratory | See metadata | [7 empty] | 2.6
E_BCWQ | Burdekin community water quality | 1200090 | Burdekin Falls Dam Tailwater | 2010-11-01 11:10 | 9020983 | Manual | TropWATER Laboratory | See metadata | [7 empty] | 2.3
E_BCWQ | Burdekin community water quality | 1200090 | Burdekin Falls Dam Tailwater | 2010-11-01 11:10 | 9020984 | Manual | TropWATER Laboratory | See metadata | [7 empty] | 2.3
E_BCWQ | Burdekin community water quality | 1200090 | Burdekin Falls Dam Tailwater | 2010-11-08 10:40 | 9020985 | Manual | TropWATER Laboratory | See metadata | [7 empty] | 2
E_BCWQ | Burdekin community water quality | 1200090 | Burdekin Falls Dam Tailwater | 2010-11-08 10:40 | 9020986 | Manual | TropWATER Laboratory | See metadata | [7 empty] | 2
E_BCWQ | Burdekin community water quality | 1200090 | Burdekin Falls Dam Tailwater | 2010-11-15 09:00 | 9020987 | Manual | TropWATER Laboratory | See metadata | [7 empty] | 8.9
E_BCWQ | Burdekin community water quality | 1200090 | Burdekin Falls Dam Tailwater | 2010-11-15 09:00 | 9020988 | Manual | TropWATER Laboratory | See metadata | [7 empty] | 8.9
E_BCWQ | Burdekin community water quality | 1200090 | Burdekin Falls Dam Tailwater | 2010-11-22 09:00 | 9020989 | Manual | TropWATER Laboratory | See metadata | [7 empty] | 3.5
E_BCWQ | Burdekin community water quality | 1200090 | Burdekin Falls Dam Tailwater | 2010-11-30 08:00 | 9020990 | Manual | TropWATER Laboratory | See metadata | [7 empty] | 14
E_BCWQ | Burdekin community water quality | 1200090 | Burdekin Falls Dam Tailwater | 2010-12-06 09:00 | 9020991 | Manual | TropWATER Laboratory | See metadata | [7 empty] | 46
E_BCWQ | Burdekin community water quality | 1200090 | Burdekin Falls Dam Tailwater | 2010-12-31 13:30 | 9020992 | Manual | TropWATER Laboratory | See metadata | [7 empty] | 140
E_BCWQ | Burdekin community water quality | 1200090 | Burdekin Falls Dam Tailwater | 2011-01-04 09:00 | 9020993 | Manual | TropWATER Laboratory | See metadata | [7 empty] | 40
E_BCWQ | Burdekin community water quality | 1200090 | Burdekin Falls Dam Tailwater | 2011-01-10 09:00 | 9020994 | Manual | TropWATER Laboratory | See metadata | [7 empty] | 46
E_BCWQ | Burdekin community water quality | 1200090 | Burdekin Falls Dam Tailwater | 2011-01-18 07:30 | 9020995 | Manual | TropWATER Laboratory | See metadata | [7 empty] | 16
E_BCWQ | Burdekin community water quality | 1200090 | Burdekin Falls Dam Tailwater | 2011-01-24 07:30 | 9020996 | Manual | TropWATER Laboratory | See metadata | [7 empty] | 94
E_BCWQ | Burdekin community water quality | 1200090 | Burdekin Falls Dam Tailwater | 2011-01-31 09:00 | 9020997 | Manual | TropWATER Laboratory | See metadata | [7 empty] | 53
E_BCWQ | Burdekin community water quality | 1200090 | Burdekin Falls Dam Tailwater | 2011-02-04 08:15 | 9020998 | Manual | TropWATER Laboratory | See metadata | [7 empty] | 36
E_BCWQ | Burdekin community water quality | 1200090 | Burdekin Falls Dam Tailwater | 2011-02-07 08:20 | 9020999 | Manual | TropWATER Laboratory | See metadata | [7 empty] | 200
E_BCWQ | Burdekin community water quality | 1200090 | Burdekin Falls Dam Tailwater | 2011-02-14 08:20 | 9021000 | Manual | TropWATER Laboratory | See metadata | [7 empty] | 42
E_BCWQ | Burdekin community water quality | 1200090 | Burdekin Falls Dam Tailwater | 2011-02-21 08:45 | 9021001 | Manual | TropWATER Laboratory | See metadata | [7 empty] | 22
E_BCWQ | Burdekin community water quality | 1200090 | Burdekin Falls Dam Tailwater | 2011-02-28 08:30 | 9021002 | Manual | TropWATER Laboratory | See metadata | [7 empty] | 32
E_BCWQ | Burdekin community water quality | 1200090 | Burdekin Falls Dam Tailwater | 2011-03-07 08:30 | 9021003 | Manual | TropWATER Laboratory | See metadata | [7 empty] | 15
E_BCWQ | Burdekin community water quality | 1200090 | Burdekin Falls Dam Tailwater | 2011-03-14 09:00 | 9021004 | Manual | TropWATER Laboratory | See metadata | [7 empty] | 45
E_BCWQ | Burdekin community water quality | 1200090 | Burdekin Falls Dam Tailwater | 2011-03-21 09:00 | 9021005 | Manual | TropWATER Laboratory | See metadata | [7 empty] | 66
E_BCWQ | Burdekin community water quality | 1200090 | Burdekin Falls Dam Tailwater | 2011-03-29 08:00 | 9021006 | Manual | TropWATER Laboratory | See metadata | [7 empty] | 120
E_BCWQ | Burdekin community water quality | 1200090 | Burdekin Falls Dam Tailwater | 2011-04-04 09:15 | 9021007 | Manual | TropWATER Laboratory | See metadata | [7 empty] | 85
E_BCWQ | Burdekin community water quality | 1200090 | Burdekin Falls Dam Tailwater | 2011-04-11 09:00 | 9021008 | Manual | TropWATER Laboratory | See metadata | [7 empty] | 23
E_BCWQ | Burdekin community water quality | 1200090 | Burdekin Falls Dam Tailwater | 2011-04-18 09:00 | 9021009 | Manual | TropWATER Laboratory | See metadata | [7 empty] | 42
E_BCWQ | Burdekin community water quality | 1200090 | Burdekin Falls Dam Tailwater | 2011-04-28 07:30 | 9021010 | Manual | TropWATER Laboratory | See metadata | [7 empty] | 4.4
E_BCWQ | Burdekin community water quality | 1200090 | Burdekin Falls Dam Tailwater | 2011-05-03 | 9021011 | Manual | TropWATER Laboratory | See metadata | [7 empty] | 4.3
E_BCWQ | Burdekin community water quality | 1200090 | Burdekin Falls Dam Tailwater | 2011-05-09 | 9021012 | Manual | TropWATER Laboratory | See metadata | [7 empty] | 17
E_BCWQ | Burdekin community water quality | 1200090 | Burdekin Falls Dam Tailwater | 2011-05-16 | 9021013 | Manual | TropWATER Laboratory | See metadata | [7 empty] | 5.1
E_BCWQ | Burdekin community water quality | 1200090 | Burdekin Falls Dam Tailwater | 2011-05-23 08:30 | 9021014 | Manual | TropWATER Laboratory | See metadata | [7 empty] | 3
E_BCWQ | Burdekin community water quality | 1200090 | Burdekin Falls Dam Tailwater | 2011-05-30 07:30 | 9021015 | Manual | TropWATER Laboratory | See metadata | [7 empty] | 3.4
E_BCWQ | Burdekin community water quality | 1200090 | Burdekin Falls Dam Tailwater | 2011-06-07 07:30 | 9021016 | Manual | TropWATER Laboratory | See metadata | [7 empty] | 2.9
E_BCWQ | Burdekin community water quality | 1200090 | Burdekin Falls Dam Tailwater | 2011-06-14 09:00 | 9021017 | Manual | TropWATER Laboratory | See metadata | [7 empty] | 4.1
E_BCWQ | Burdekin community water quality | 1200090 | Burdekin Falls Dam Tailwater | 2011-06-20 09:00 | 9021018 | Manual | TropWATER Laboratory | See metadata | [7 empty] | 5.2
E_BCWQ | Burdekin community water quality | 1200090 | Burdekin Falls Dam Tailwater | 2011-06-27 09:00 | 9021019 | Manual | TropWATER Laboratory | See metadata | [7 empty] | 9.6
E_BCWQ | Burdekin community water quality | 1200090 | Burdekin Falls Dam Tailwater | 2011-07-04 09:00 | 9021020 | Manual | TropWATER Laboratory | See metadata | [7 empty] | 6.1
E_BCWQ | Burdekin community water quality | 1200090 | Burdekin Falls Dam Tailwater | 2011-07-11 08:00 | 9021021 | Manual | TropWATER Laboratory | See metadata | [7 empty] | 3.1
E_BCWQ | Burdekin community water quality | 1200090 | Burdekin Falls Dam Tailwater | 2011-07-18 08:30 | 9021022 | Manual | TropWATER Laboratory | See metadata | [7 empty] | 12
E_BCWQ | Burdekin community water quality | 1200090 | Burdekin Falls Dam Tailwater | 2011-07-25 09:00 | 9021023 | Manual | TropWATER Laboratory | See metadata | [7 empty] | 13
E_BCWQ | Burdekin community water quality | 1200090 | Burdekin Falls Dam Tailwater | 2011-08-01 09:00 | 9021024 | Manual | TropWATER Laboratory | See metadata | [7 empty] | 16
E_BCWQ | Burdekin community water quality | 1200090 | Burdekin Falls Dam Tailwater | 2011-08-08 09:30 | 9021025 | Manual | TropWATER Laboratory | See metadata | [7 empty] | 2.3
E_BCWQ | Burdekin community water quality | 1200090 | Burdekin Falls Dam Tailwater | 2011-08-15 08:30 | 9021026 | Manual | TropWATER Laboratory | See metadata | [7 empty] | 8
E_BCWQ | Burdekin community water quality | 1200090 | Burdekin Falls Dam Tailwater | 2011-08-22 09:00 | 9021027 | Manual | TropWATER Laboratory | See metadata | [7 empty] | 20
E_BCWQ | Burdekin community water quality | 120001A | Burdekin River at Home Hill | 2005-01-24 15:20 | 9021028 | Manual | TropWATER Laboratory | See metadata | [7 empty] | 1630 |  | 2.05 |  | 0.617 |  | 0.048 |  | 0.007 |  | 0.238 |  | 0.678 |  | 0.037 |  | 0.033
E_BCWQ | Burdekin community water quality | 120001A | Burdekin River at Home Hill | 2005-01-30 09:30 | 9021029 | Manual | TropWATER Laboratory | See metadata | [7 empty] | 393 |  | 0.878 |  | 0.598 |  | 0.002 |  | 0.006 |  | 0.35 |  | 0.218 |  | 0.03 |  | 0.022
E_BCWQ | Burdekin community water quality | 120001A | Burdekin River at Home Hill | 2005-01-26 10:08 | 9021030 | Manual | TropWATER Laboratory | See metadata | [7 empty] | 1200 |  | 1.8 |  | 0.75 |  | 0.037 |  | 0.006 |  | 0.434 |  | 0.55 |  | 0.031 |  | 0.026
E_BCWQ | Burdekin community water quality | 120001A | Burdekin River at Home Hill | 2004-01-23 13:30 | 9021031 | Manual | TropWATER Laboratory | See metadata | [7 empty] | 31.6 |  | 0.47 |  | 0.388 |  | 0.006 |  | 0.002 |  | 0.137 |  | 0.048 |  | 0.023 |  | 0.018
E_BCWQ | Burdekin community water quality | 120001A | Burdekin River at Home Hill | 2005-01-28 10:40 | 9021032 | Manual | TropWATER Laboratory | See metadata | [7 empty] | 573 |  | 1.23 |  | 0.736 |  | 0.051 |  | 0.008 |  | 0.333 |  | 0.259 |  | 0.03 |  | 0.019
E_BCWQ | Burdekin community water quality | 120001A | Burdekin River at Home Hill | 2005-01-25 14:50 | 9021033 | Manual | TropWATER Laboratory | See metadata | [7 empty] | 1180 |  | 1.19 |  | 0.963 |  | 0.051 |  | 0.006 |  | 0.313 |  | 0.126 |  | 0.046 |  | 0.034
E_BCWQ | Burdekin community water quality | 120002C | Burdekin River at Sellheim | 2004-01-15 | 9021034 | Manual | TropWATER Laboratory | See metadata | [7 empty] | 674
E_BCWQ | Burdekin community water quality | 120002C | Burdekin River at Sellheim | 2004-02-12 | 9021035 | Manual | TropWATER Laboratory | See metadata | [7 empty] | 121 |  | 0.424 |  | 0.251 |  | 0.029 | [5 empty] | 0.124 |  | 0.0355 |  | 0.0318 |  | 0.0182
E_BCWQ | Burdekin community water quality | 120002C | Burdekin River at Sellheim | 2005-01-27 15:20 | 9021036 | Manual | TropWATER Laboratory | See metadata | [7 empty] | 310 |  | 0.909 |  | 0.607 |  | 0.01 |  | 0.002 |  | 0.275 |  | 0.159 |  | 0.038 |  | 0.024
E_BCWQ | Burdekin community water quality | 120002C | Burdekin River at Sellheim | 2005-01-28 11:35 | 9021037 | Manual | TropWATER Laboratory | See metadata | [7 empty] | 259 |  | 0.784 |  | 0.71 |  | 0.011 |  | 0.003 |  | 0.296 |  | 0.129 |  | 0.037 |  | 0.025
E_BCWQ | Burdekin community water quality | 120002C | Burdekin River at Sellheim | 2005-02-02 12:00 | 9021038 | Manual | TropWATER Laboratory | See metadata | [7 empty] | 31.65 |  | 0.5485 |  | 0.4385 |  | 0.006 |  | 0.002 |  | 0.2135 |  | 0.089 |  | 0.0465 |  | 0.038
E_BCWQ | Burdekin community water quality | 120002C | Burdekin River at Sellheim | 2005-01-26 10:35 | 9021039 | Manual | TropWATER Laboratory | See metadata | [7 empty] | 309 |  | 1.14 |  | 0.674 |  | 0.017 |  | 0.007 |  | 0.387 |  | 0.248 |  | 0.034 |  | 0.021
E_BCWQ | Burdekin community water quality | 120002C | Burdekin River at Sellheim | 2005-01-26 22:20 | 9021040 | Manual | TropWATER Laboratory | See metadata | [7 empty] | 352 |  | 1.14 |  | 0.672 |  | 0.004 |  | 0.005 |  | 0.301 |  | 0.293 |  | 0.034 |  | 0.024
E_BCWQ | Burdekin community water quality | 120002C | Burdekin River at Sellheim | 2005-01-24 12:30 | 9021041 | Manual | TropWATER Laboratory | See metadata | [7 empty] | 824 |  | 1.48 |  | 0.502 |  | 0.04 |  | 0.004 |  | 0.226 |  | 0.468 |  | 0.035 |  | 0.028
E_BCWQ | Burdekin community water quality | 120002C | Burdekin River at Sellheim | 2005-01-24 13:30 | 9021042 | Manual | TropWATER Laboratory | See metadata | [7 empty] | 1160 |  | 1.62 |  | 0.503 |  | 0.046 |  | 0.003 |  | 0.219 |  | 0.609 |  | 0.031 |  | 0.026
E_BCWQ | Burdekin community water quality | 120002C | Burdekin River at Sellheim | 2005-01-24 19:45 | 9021043 | Manual | TropWATER Laboratory | See metadata | [7 empty] | 940 |  | 1.44 |  | 0.536 |  | 0.074 |  | 0.004 |  | 0.22 |  | 0.654 |  | 0.025 |  | 0.012
E_BCWQ | Burdekin community water quality | 120002C | Burdekin River at Sellheim | 2005-01-24 22:50 | 9021044 | Manual | TropWATER Laboratory | See metadata | [7 empty] | 1960 |  | 1.17 |  | 0.466 |  | 0.068 |  | 0.004 |  | 0.173 |  | 0.659 |  | 0.025 |  | 0.016
E_BCWQ | Burdekin community water quality | 120002C | Burdekin River at Sellheim | 2005-01-25 02:10 | 9021045 | Manual | TropWATER Laboratory | See metadata | [7 empty] | 1110 |  | 0.784 |  | 0.382 |  | 0.034 |  | 0.004 |  | 0.162 |  | 0.493 |  | 0.03 |  | 0.022
E_BCWQ | Burdekin community water quality | 120002C | Burdekin River at Sellheim | 2005-01-25 04:15 | 9021046 | Manual | TropWATER Laboratory | See metadata | [7 empty] | 1610 |  | 1.31 |  | 0.203 |  | 0.036 |  | 0.004 |  | 0.116 |  | 0.742 |  | 0.023 |  | 0.022
E_BCWQ | Burdekin community water quality | 120002C | Burdekin River at Sellheim | 2005-01-25 06:50 | 9021047 | Manual | TropWATER Laboratory | See metadata | [7 empty] | 1570 |  | 0.993 |  | 0.393 |  | 0.028 |  | 0.004 |  | 0.16 |  | 0.587 |  | 0.032 |  | 0.022
E_BCWQ | Burdekin community water quality | 120002C | Burdekin River at Sellheim | 2005-01-25 17:20 | 9021048 | Manual | TropWATER Laboratory | See metadata | [7 empty] | 292 |  | 0.841 |  | 0.578 |  | 0.031 |  | 0.003 |  | 0.248 |  | 0.236 |  | 0.038 |  | 0.029
E_BCWQ | Burdekin community water quality | 120002C | Burdekin River at Sellheim | 2006-03-27 13:10 | 9021049 | Manual | TropWATER Laboratory | See metadata | [7 empty] | 223.2
E_BCWQ | Burdekin community water quality | 120002C | Burdekin River at Sellheim | 2006-04-10 13:10 | 9021050 | Manual | TropWATER Laboratory | See metadata | [7 empty] | 831
E_BCWQ | Burdekin community water quality | 120002C | Burdekin River at Sellheim | 2006-04-11 11:20 | 9021051 | Manual | TropWATER Laboratory | See metadata | [7 empty] | 776
E_BCWQ | Burdekin community water quality | 120002C | Burdekin River at Sellheim | 2006-04-11 11:20 | 9021052 | Manual | TropWATER Laboratory | See metadata |  | Replicate | [5 empty] | 751
E_BCWQ | Burdekin community water quality | 120002C | Burdekin River at Sellheim | 2006-04-12 11:15 | 9021053 | Manual | TropWATER Laboratory | See metadata | [7 empty] | 1742
E_BCWQ | Burdekin community water quality | 120002C | Burdekin River at Sellheim | 2006-04-12 11:30 | 9021054 | Manual | TropWATER Laboratory | See metadata | [7 empty] | 1583
E_BCWQ | Burdekin community water quality | 120002C | Burdekin River at Sellheim | 2006-04-13 11:30 | 9021055 | Manual | TropWATER Laboratory | See metadata | [7 empty] | 674.5
E_BCWQ | Burdekin community water quality | 120002C | Burdekin River at Sellheim | 2006-04-13 11:30 | 9021056 | Manual | TropWATER Laboratory | See metadata |  | Replicate | [5 empty] | 720
E_BCWQ | Burdekin community water quality | 120002C | Burdekin River at Sellheim | 2006-03-21 15:15 | 9021057 | Manual | TropWATER Laboratory | See metadata | [7 empty] | 724
E_BCWQ | Burdekin community water quality | 120002C | Burdekin River at Sellheim | 2006-03-22 12:30 | 9021058 | Manual | TropWATER Laboratory | See metadata | [7 empty] | 1876
E_BCWQ | Burdekin community water quality | 120002C | Burdekin River at Sellheim | 2006-03-24 11:50 | 9021059 | Manual | TropWATER Laboratory | See metadata | [7 empty] | 1148
E_BCWQ | Burdekin community water quality | 120002C | Burdekin River at Sellheim | 2006-03-24 11:50 | 9021060 | Manual | TropWATER Laboratory | See metadata |  | Replicate | [5 empty] | 1168
E_BCWQ | Burdekin community water quality | 120002C | Burdekin River at Sellheim | 2006-04-09 14:40 | 9021061 | Manual | TropWATER Laboratory | See metadata | [7 empty] | 1254
E_BCWQ | Burdekin community water quality | 120002C | Burdekin River at Sellheim | 2006-03-23 10:35 | 9021062 | Manual | TropWATER Laboratory | See metadata | [7 empty] | 1134
E_BCWQ | Burdekin community water quality | 120002C | Burdekin River at Sellheim | 2005-01-23 15:35 | 9021063 | Manual | TropWATER Laboratory | See metadata | [7 empty] | 2347 |  | 3.5467 |  | 0.6033 |  | 0.0567 |  | 0.0067 |  | 0.2333 |  | 1.007 |  | 0.042 |  | 0.0307
E_BCWQ | Burdekin community water quality | JC120101 | Camel Creek Downstream of Valley of Lagoons Road | 2006-03-20 09:00 | 9021064 | Manual | TropWATER Laboratory | See metadata | [5 empty] | 70.8 |  | 8260
E_BCWQ | Burdekin community water quality | JC120101 | Camel Creek Downstream of Valley of Lagoons Road | 2006-03-20 10:00 | 9021065 | Manual | TropWATER Laboratory | See metadata | [5 empty] | 138.3 |  | 12350
E_BCWQ | Burdekin community water quality | JC120101 | Camel Creek Downstream of Valley of Lagoons Road | 2006-03-20 11:30 | 9021066 | Manual | TropWATER Laboratory | See metadata | [5 empty] | 43.3 |  | 4960
E_BCWQ | Burdekin community water quality | JC120101 | Camel Creek Downstream of Valley of Lagoons Road | 2006-03-20 18:30 | 9021067 | Manual | TropWATER Laboratory | See metadata | [5 empty] | 41 |  | 2018
E_BCWQ | Burdekin community water quality | JC120101 | Camel Creek Downstream of Valley of Lagoons Road | 2006-03-24 10:30 | 9021068 | Manual | TropWATER Laboratory | See metadata | [5 empty] | 91.9 |  | 224
E_BCWQ | Burdekin community water quality | JC120101 | Camel Creek Downstream of Valley of Lagoons Road | 2007-02-01 16:00 | 9021069 | Manual | TropWATER Laboratory | See metadata | [5 empty] | 73.9 |  | 602.5
E_BCWQ | Burdekin community water quality | JC120101 | Camel Creek Downstream of Valley of Lagoons Road | 2007-02-01 17:20 | 9021070 | Manual | TropWATER Laboratory | See metadata | [5 empty] | 51.4 |  | 2744
E_BCWQ | Burdekin community water quality | JC120101 | Camel Creek Downstream of Valley of Lagoons Road | 2007-02-04 16:00 | 9021071 | Manual | TropWATER Laboratory | See metadata | [5 empty] | 63.6 |  | 1443.3
E_BCWQ | Burdekin community water quality | 120302B | Cape River at Taemas | 2003-02-26 08:00 | 9021072 | Manual | TropWATER Laboratory | See metadata | [5 empty] | 68 |  | 325 |  | 0.849 |  | 0.544 |  | 0.0065 |  | 0.0032 |  | 0.07 |  | 0.123 |  | 0.018 |  | 0.0084
E_BCWQ | Burdekin community water quality | 120302B | Cape River at Taemas | 2003-02-26 08:30 | 9021073 | Manual | TropWATER Laboratory | See metadata | [5 empty] | 42 |  | 356 |  | 0.978 |  | 0.657 |  | 0.0037 |  | 0.0034 |  | 0.15 |  | 0.154 |  | 0.022 |  | 0.015
E_BCWQ | Burdekin community water quality | 120302B | Cape River at Taemas | 2003-02-27 09:00 | 9021074 | Manual | TropWATER Laboratory | See metadata | [5 empty] | 57.4 |  | 208 |  | 0.898 |  | 0.496 |  | 0.0045 |  | 0.0033 |  | 0.096 |  | 0.163 |  | 0.015 |  | 0.0071
E_BCWQ | Burdekin community water quality | 120302B | Cape River at Taemas | 2003-02-28 10:00 | 9021075 | Manual | TropWATER Laboratory | See metadata | [5 empty] | 43.6 |  | 525 |  | 1.03 |  | 0.466 |  | 0.0043 |  | 0.0025 |  | 0.097 |  | 0.293 |  | 0.017 |  | 0.0082
E_BCWQ | Burdekin community water quality | 120302B | Cape River at Taemas | 2003-03-02 15:00 | 9021076 | Manual | TropWATER Laboratory | See metadata | [5 empty] | 46.4 |  | 188 |  | 0.992 |  | 0.433 |  | 0.026 |  | 0.0025 |  | 0.065 |  | 0.215 |  | 0.029 |  | 0.02
E_BCWQ | Burdekin community water quality | 120302B | Cape River at Taemas | 2005-01-27 17:50 | 9021077 | Manual | TropWATER Laboratory | See metadata | [7 empty] | 197 |  | 0.972 |  | 0.95 |  | 0.005 |  | 0.015 |  | 0.529 |  | 0.053 |  | 0.01 |  | 0.002
E_BCWQ | Burdekin community water quality | 120302B | Cape River at Taemas | 2005-02-02 09:00 | 9021078 | Manual | TropWATER Laboratory | See metadata | [7 empty] | 65 |  | 0.644 |  | 0.457 |  | 0.005 |  | 0.004 |  | 0.139 |  | 0.067 |  | 0.024 |  | 0.005
E_BCWQ | Burdekin community water quality | 120302B | Cape River at Taemas | 2005-01-26 12:20 | 9021079 | Manual | TropWATER Laboratory | See metadata | [7 empty] | 268 |  | 1.3 |  | 1.02 |  | 0.016 |  | 0.008 |  | 0.539 |  | 0.124 |  | 0.011 |  | 0.003
E_BCWQ | Burdekin community water quality | 120302B | Cape River at Taemas | 2005-01-26 15:20 | 9021080 | Manual | TropWATER Laboratory | See metadata | [7 empty] | 250 |  | 1.14 |  | 0.908 |  | 0.011 |  | 0.008 |  | 0.551 |  | 0.119 |  | 0.013 |  | 0.004
E_BCWQ | Burdekin community water quality | 120302B | Cape River at Taemas | 2005-01-26 18:20 | 9021081 | Manual | TropWATER Laboratory | See metadata | [7 empty] | 208 |  | 1.18 |  | 0.892 |  | 0.025 |  | 0.008 |  | 0.561 |  | 0.11 |  | 0.015 |  | 0.006
E_BCWQ | Burdekin community water quality | 120302B | Cape River at Taemas | 2005-01-26 20:30 | 9021082 | Manual | TropWATER Laboratory | See metadata | [7 empty] | 234 |  | 1.3 |  | 0.927 |  | 0.017 |  | 0.008 |  | 0.546 |  | 0.095 |  | 0.013 |  | 0.003
E_BCWQ | Burdekin community water quality | 120302B | Cape River at Taemas | 2005-01-25 11:30 | 9021083 | Manual | TropWATER Laboratory | See metadata | [7 empty] | 314
E_BCWQ | Burdekin community water quality | 120302B | Cape River at Taemas | 2006-03-12 12:20 | 9021084 | Manual | TropWATER Laboratory | See metadata | [7 empty] | 396
E_BCWQ | Burdekin community water quality | 120302B | Cape River at Taemas | 2006-03-11 13:30 | 9021085 | Manual | TropWATER Laboratory, QHFSS | See metadata | [7 empty] | 535.5 | [18 empty] | < | 0.01 | < | 0.01 | < | 0.01 | < | 0.01 | < | 0.01 | < | 0.01 | < | 0.01 | < | 0.01 | < | 0.01 |  | 0.02
E_BCWQ | Burdekin community water quality | 120302B | Cape River at Taemas | 2006-04-06 16:10 | 9021086 | Manual | TropWATER Laboratory | See metadata | [7 empty] | 967
E_BCWQ | Burdekin community water quality | 120302B | Cape River at Taemas | 2006-04-06 16:10 | 9021087 | Manual | TropWATER Laboratory | See metadata |  | Replicate | [5 empty] | 908
E_BCWQ | Burdekin community water quality | 120302B | Cape River at Taemas | 2006-04-07 09:20 | 9021088 | Manual | TropWATER Laboratory | See metadata | [7 empty] | 330
E_BCWQ | Burdekin community water quality | 120302B | Cape River at Taemas | 2006-04-09 11:25 | 9021089 | Manual | TropWATER Laboratory | See metadata | [7 empty] | 286
E_BCWQ | Burdekin community water quality | 120302B | Cape River at Taemas | 2006-04-10 16:05 | 9021090 | Manual | TropWATER Laboratory | See metadata | [7 empty] | 206.8
E_BCWQ | Burdekin community water quality | 120302B | Cape River at Taemas | 2006-03-14 14:25 | 9021091 | Manual | TropWATER Laboratory | See metadata | [7 empty] | 112
E_BCWQ | Burdekin community water quality | 120302B | Cape River at Taemas | 2006-03-13 14:20 | 9021092 | Manual | TropWATER Laboratory | See metadata | [7 empty] | 210.5
E_BCWQ | Burdekin community water quality | 120302B | Cape River at Taemas | 2006-03-13 14:20 | 9021093 | Manual | TropWATER Laboratory | See metadata |  | Replicate | [5 empty] | 181.11
E_BCWQ | Burdekin community water quality | JC120302 | Carmichael River at Doonmabulla Station B | 2007-01-27 10:30 | 9021094 | Manual | TropWATER Laboratory | See metadata | [5 empty] | 97.7 |  | 720
E_BCWQ | Burdekin community water quality | JC120302 | Carmichael River at Doonmabulla Station B | 2007-01-27 17:45 | 9021095 | Manual | TropWATER Laboratory | See metadata | [5 empty] | 61.4 |  | 1200
E_BCWQ | Burdekin community water quality | JC120302 | Carmichael River at Doonmabulla Station B | 2007-01-28 10:30 | 9021096 | Manual | TropWATER Laboratory | See metadata | [5 empty] | 86.9 |  | 1800
E_BCWQ | Burdekin community water quality | JC120302 | Carmichael River at Doonmabulla Station B | 2007-01-28 16:30 | 9021097 | Manual | TropWATER Laboratory | See metadata | [5 empty] | 76.1 |  | 2000
E_BCWQ | Burdekin community water quality | JC120302 | Carmichael River at Doonmabulla Station B | 2007-02-04 08:30 | 9021098 | Manual | TropWATER Laboratory | See metadata | [5 empty] | 54.8 |  | 710
E_BCWQ | Burdekin community water quality | JC120302 | Carmichael River at Doonmabulla Station B | 2007-02-04 15:15 | 9021099 | Manual | TropWATER Laboratory | See metadata | [5 empty] | 54.5 |  | 960
E_BCWQ | Burdekin community water quality | JC120302 | Carmichael River at Doonmabulla Station B | 2007-02-16 | 9021100 | Manual | TropWATER Laboratory | See metadata | [5 empty] | 48 |  | 1500
E_BCWQ | Burdekin community water quality | JC120302 | Carmichael River at Doonmabulla Station B | 2007-06-08 | 9021101 | Manual | TropWATER Laboratory | See metadata | [5 empty] | 80.8 |  | 1400
E_BCWQ | Burdekin community water quality | JC120302 | Carmichael River at Doonmabulla Station B | 2007-01-16 | 9021102 | Manual | TropWATER Laboratory | See metadata | [5 empty] | 75.1 |  | 760
E_BCWQ | Burdekin community water quality | JC120106 | Clarke River at Mount Fullstop Station | 2007-06-27 12:00 | 9021103 | Manual | TropWATER Laboratory | See metadata | [5 empty] | 41 |  | 330 |  | 0.712 |  | 0.258 |  | 0.026 |  | 0.001 |  | 0.043 |  | 0.357 |  | 0.056 |  | 0.048
E_BCWQ | Burdekin community water quality | JC120106 | Clarke River at Mount Fullstop Station | 2007-12-28 10:00 | 9021104 | Manual | TropWATER Laboratory | See metadata | [7 empty] | 530
E_BCWQ | Burdekin community water quality | JC120106 | Clarke River at Mount Fullstop Station | 2008-01-09 12:00 | 9021105 | Manual | TropWATER Laboratory | See metadata | [7 empty] | 2650
E_BCWQ | Burdekin community water quality | JC120106 | Clarke River at Mount Fullstop Station | 2008-01-14 10:00 | 9021106 | Manual | TropWATER Laboratory | See metadata | [7 empty] | 845
E_BCWQ | Burdekin community water quality | JC120106 | Clarke River at Mount Fullstop Station | 2008-01-14 16:30 | 9021107 | Manual | TropWATER Laboratory | See metadata | [7 empty] | 955
E_BCWQ | Burdekin community water quality | JC120106 | Clarke River at Mount Fullstop Station | 2008-01-15 09:15 | 9021108 | Manual | TropWATER Laboratory | See metadata | [7 empty] | 580
E_BCWQ | Burdekin community water quality | JC120106 | Clarke River at Mount Fullstop Station | 2008-02-07 09:15 | 9021109 | Manual | TropWATER Laboratory | See metadata | [7 empty] | 2550
E_BCWQ | Burdekin community water quality | JC120106 | Clarke River at Mount Fullstop Station | 2008-02-11 09:00 | 9021110 | Manual | TropWATER Laboratory | See metadata | [7 empty] | 875
E_BCWQ | Burdekin community water quality | JC120106 | Clarke River at Mount Fullstop Station | 2008-02-12 09:00 | 9021111 | Manual | TropWATER Laboratory | See metadata | [7 empty] | 1300
E_BCWQ | Burdekin community water quality | JC120106 | Clarke River at Mount Fullstop Station | 2008-02-16 10:00 | 9021112 | Manual | TropWATER Laboratory | See metadata | [7 empty] | 1200
E_BCWQ | Burdekin community water quality | JC120106 | Clarke River at Mount Fullstop Station | 2008-02-18 | 9021113 | Manual | TropWATER Laboratory | See metadata | [7 empty] | 310
E_BCWQ | Burdekin community water quality | JC120106 | Clarke River at Mount Fullstop Station | 2008-11-28 11:00 | 9021114 | Manual | TropWATER Laboratory | See metadata | [7 empty] | 1600 |  | 1.179 |  | 0.214 |  | 0.007 | < | 0.001 |  | 0.012 |  | 0.958 |  | 0.037 |  | 0.031
E_BCWQ | Burdekin community water quality | JC120106 | Clarke River at Mount Fullstop Station | 2008-11-29 18:30 | 9021115 | Manual | TropWATER Laboratory | See metadata | [7 empty] | 4700 |  | 2.482 |  | 0.293 |  | 0.015 |  | 0.002 |  | 0.118 |  | 0.487 |  | 0.009 |  | 0.007
E_BCWQ | Burdekin community water quality | JC120106 | Clarke River at Mount Fullstop Station | 2008-11-30 10:00 | 9021116 | Manual | TropWATER Laboratory | See metadata | [7 empty] | 1300 |  | 1.291 |  | 0.204 |  | 0.004 | < | 0.001 |  | 0.025 |  | 0.306 |  | 0.032 |  | 0.025
E_BCWQ | Burdekin community water quality | JC120106 | Clarke River at Mount Fullstop Station | 2009-01-02 18:00 | 9021117 | Manual | TropWATER Laboratory | See metadata | [7 empty] | 6800 |  | 4.246 |  | 0.205 |  | 0.006 | < | 0.001 |  | 0.041 |  | 0.812 |  | 0.029 |  | 0.026
E_BCWQ | Burdekin community water quality | JC120106 | Clarke River at Mount Fullstop Station | 2009-01-07 08:00 | 9021118 | Manual | TropWATER Laboratory | See metadata | [7 empty] | 1500 |  | 1.811 |  | 0.219 |  | 0.007 |  | 0.002 |  | 0.011 |  | 1.067 |  | 0.029 |  | 0.023
E_BCWQ | Burdekin community water quality | JC120106 | Clarke River at Mount Fullstop Station | 2009-01-09 08:00 | 9021119 | Manual | TropWATER Laboratory | See metadata | [7 empty] | 430 |  | 0.821 |  | 0.214 |  | 0.004 |  | 0.002 |  | 0.008 |  | 0.495 |  | 0.03 |  | 0.028
E_BCWQ | Burdekin community water quality | JC120106 | Clarke River at Mount Fullstop Station | 2009-01-09 08:00 | 9021120 | Manual | TropWATER Laboratory | See metadata |  | Replicate | [5 empty] | 480 |  | 0.913 |  | 0.204 |  | 0.003 | < | 0.001 |  | 0.008 |  | 0.547 |  | 0.029 |  | 0.023
E_BCWQ | Burdekin community water quality | JC120106 | Clarke River at Mount Fullstop Station | 2009-01-10 09:00 | 9021121 | Manual | TropWATER Laboratory | See metadata | [7 empty] | 190 |  | 0.796 |  | 0.235 |  | 0.004 |  | 0.001 |  | 0.011 |  | 0.339 |  | 0.032 |  | 0.027
E_BCWQ | Burdekin community water quality | JC120106 | Clarke River at Mount Fullstop Station | 2009-01-13 09:00 | 9021122 | Manual | TropWATER Laboratory | See metadata | [7 empty] | 700 |  | 0.973 |  | 0.272 |  | 0.005 |  | 0.001 |  | 0.026 |  | 0.69 |  | 0.061 |  | 0.061
E_BCWQ | Burdekin community water quality | JC120106 | Clarke River at Mount Fullstop Station | 2009-01-14 06:30 | 9021123 | Manual | TropWATER Laboratory | See metadata | [7 empty] | 430 |  | 0.814 |  | 0.301 |  | 0.005 |  | 0.001 |  | 0.021 |  | 0.546 |  | 0.038 |  | 0.032
E_BCWQ | Burdekin community water quality | JC120106 | Clarke River at Mount Fullstop Station | 2009-01-14 16:30 | 9021124 | Manual | TropWATER Laboratory | See metadata | [7 empty] | 320 |  | 0.766 |  | 0.287 |  | 0.005 |  | 0.001 |  | 0.012 |  | 0.476 |  | 0.043 |  | 0.038
E_BCWQ | Burdekin community water quality | JC120106 | Clarke River at Mount Fullstop Station | 2009-01-14 19:00 | 9021125 | Manual | TropWATER Laboratory | See metadata | [7 empty] | 640 |  | 0.768 |  | 0.245 |  | 0.005 |  | 0.001 |  | 0.007 |  | 0.515 |  | 0.071 |  | 0.07
E_BCWQ | Burdekin community water quality | JC120106 | Clarke River at Mount Fullstop Station | 2009-01-15 16:30 | 9021126 | Manual | TropWATER Laboratory | See metadata | [7 empty] | 490 |  | 0.868 |  | 0.24 |  | 0.006 | < | 0.001 |  | 0.011 |  | 0.587 |  | 0.055 |  | 0.054
E_BCWQ | Burdekin community water quality | JC120106 | Clarke River at Mount Fullstop Station | 2009-01-15 16:30 | 9021127 | Manual | TropWATER Laboratory | See metadata |  | Replicate | [5 empty] | 480
E_BCWQ | Burdekin community water quality | JC120106 | Clarke River at Mount Fullstop Station | 2009-01-23 07:00 | 9021128 | Manual | TropWATER Laboratory | See metadata | [7 empty] | 1200 |  | 1.521 |  | 0.185 |  | 0.01 |  | 0.001 |  | 0.032 |  | 0.345 |  | 0.026 |  | 0.024
E_BCWQ | Burdekin community water quality | JC120106 | Clarke River at Mount Fullstop Station | 2009-01-26 10:00 | 9021129 | Manual | TropWATER Laboratory | See metadata | [7 empty] | 1100 |  | 1.396 |  | 0.197 |  | 0.008 |  | 0.001 |  | 0.025 |  | 0.393 |  | 0.041 |  | 0.037
E_BCWQ | Burdekin community water quality | JC120106 | Clarke River at Mount Fullstop Station | 2009-01-27 08:00 | 9021130 | Manual | TropWATER Laboratory | See metadata | [7 empty] | 790 |  | 0.758 |  | 0.322 | [7 empty] | 0.381 |  | 0.055
E_BCWQ | Burdekin community water quality | JC120106 | Clarke River at Mount Fullstop Station | 2009-01-29 08:00 | 9021131 | Manual | TropWATER Laboratory | See metadata | [7 empty] | 140 |  | 0.569 |  | 0.287 |  | 0.004 |  | 0.002 |  | 0.031 |  | 0.099 |  | 0.027 |  | 0.027
E_BCWQ | Burdekin community water quality | JC120106 | Clarke River at Mount Fullstop Station | 2009-02-02 08:00 | 9021132 | Manual | TropWATER Laboratory | See metadata | [9 empty] | 0.923 |  | 0.253 |  | 0.006 |  | 0.002 |  | 0.044 |  | 0.255 |  | 0.026 |  | 0.018
E_BCWQ | Burdekin community water quality | JC120106 | Clarke River at Mount Fullstop Station | 2009-02-03 08:00 | 9021133 | Manual | TropWATER Laboratory | See metadata | [7 empty] | 450 |  | 0.829 |  | 0.171 |  | 0.005 |  | 0.001 |  | 0.025 |  | 0.258 |  | 0.041 |  | 0.037
E_BCWQ | Burdekin community water quality | JC120106 | Clarke River at Mount Fullstop Station | 2009-02-04 10:00 | 9021134 | Manual | TropWATER Laboratory | See metadata | [7 empty] | 130 |  | 0.538 |  | 0.278 |  | 0.003 | < | 0.001 |  | 0.026 |  | 0.108 |  | 0.022 |  | 0.017
E_BCWQ | Burdekin community water quality | JC120106 | Clarke River at Mount Fullstop Station | 2009-02-13 08:00 | 9021135 | Manual | TropWATER Laboratory | See metadata | [7 empty] | 1600 |  | 1.135 |  | 0.611 | [7 empty] | 0.547 |  | 0.103
E_BCWQ | Burdekin community water quality | JC120106 | Clarke River at Mount Fullstop Station | 2007-01-27 11:00 | 9021136 | Manual | TropWATER Laboratory | See metadata | [7 empty] | 2374 |  | 2.65 |  | 0.227 |  | 0.0038 |  | 0.0031 |  | 0.1276 |  | 2.44 |  | 0.015 |  | 0.0147
E_BCWQ | Burdekin community water quality | JC120106 | Clarke River at Mount Fullstop Station | 2007-01-27 16:00 | 9021137 | Manual | TropWATER Laboratory | See metadata | [7 empty] | 2030 |  | 1.58 |  | 0.345 |  | 0.0024 |  | 0.0018 |  | 0.0982 |  | 1.3 |  | 0.0204 |  | 0.0148
E_BCWQ | Burdekin community water quality | JC120106 | Clarke River at Mount Fullstop Station | 2007-02-01 08:00 | 9021138 | Manual | TropWATER Laboratory | See metadata | [7 empty] | 1572 |  | 1.87 |  | 0.361 |  | 0.0011 |  | 0.002 |  | 0.1679 |  | 1.28 |  | 0.0135 |  | 0.0108
E_BCWQ | Burdekin community water quality | JC120106 | Clarke River at Mount Fullstop Station | 2007-02-04 09:00 | 9021139 | Manual | TropWATER Laboratory | See metadata | [7 empty] | 625 |  | 1.28 |  | 0.306 |  | 0.002 |  | 0.0013 |  | 0.0712 |  | 0.711 |  | 0.0339 |  | 0.026
E_BCWQ | Burdekin community water quality | JC120006 | Elphinstone Creek at Kirkton Station | 2009-01-08 06:20 | 9021140 | Manual | TropWATER Laboratory | See metadata | [7 empty] | 5500 |  | 3.465 |  | 0.445 |  | 0.035 |  | 0.007 |  | 0.152 |  | 0.657 |  |  |  | 0.039
E_BCWQ | Burdekin community water quality | JC120006 | Elphinstone Creek at Kirkton Station | 2009-01-14 17:30 | 9021141 | Manual | TropWATER Laboratory | See metadata | [7 empty] | 850
E_BCWQ | Burdekin community water quality | JC120006 | Elphinstone Creek at Kirkton Station | 2009-02-02 17:20 | 9021142 | Manual | TropWATER Laboratory | See metadata | [7 empty] | 430 |  | 1.448 |  | 0.224 |  | 0.033 |  | 0.005 |  | 0.056 |  | 0.29 |  |  |  | 0.02
E_BCWQ | Burdekin community water quality | JC120006 | Elphinstone Creek at Kirkton Station | 2009-02-03 17:00 | 9021143 | Manual | TropWATER Laboratory | See metadata | [7 empty] | 95 |  | 0.939 | [9 empty] | 0.136
E_BCWQ | Burdekin community water quality | JC120006 | Elphinstone Creek at Kirkton Station | 2009-02-09 15:30 | 9021144 | Manual | TropWATER Laboratory | See metadata | [7 empty] | 35 |  | 0.575 | [9 empty] | 0.083
E_BCWQ | Burdekin community water quality | JC120006 | Elphinstone Creek at Kirkton Station | 2010-01-31 07:00 | 9021145 | Manual | TropWATER Laboratory | See metadata | [7 empty] | 210 |  | 1.396 |  | 1.136 |  | 0.003 |  | 0.015 |  | 0.984 |  | 0.011 |  | 0.01 |  | 0.008
E_BCWQ | Burdekin community water quality | JC120006 | Elphinstone Creek at Kirkton Station | 2011-03-24 07:00 | 9021146 | Manual | TropWATER Laboratory | See metadata | [7 empty] | 51 |  | 0.658 |  | 0.233 |  | 0.003 |  | 0.002 |  | 0.033 |  | 0.05 |  | 0.021 |  | 0.004
E_BCWQ | Burdekin community water quality | JC120006 | Elphinstone Creek at Kirkton Station | 2006-01-25 18:30 | 9021147 | Manual | TropWATER Laboratory | See metadata | [5 empty] | 117.6 |  | 8325 |  | 13.1 |  | 1.26 |  | 0.1036 |  | 0.0073 |  | 0.1449 |  | 2.97 |  | 0.118 |  | 0.0739
E_BCWQ | Burdekin community water quality | JC120006 | Elphinstone Creek at Kirkton Station | 2006-01-26 06:00 | 9021148 | Manual | TropWATER Laboratory | See metadata | [5 empty] | 304 |  | 369 |  | 1.65 |  | 1.02 |  | 0.0915 |  | 0.0606 |  | 0.2471 |  | 0.3082 |  | 0.0411 |  | 0.0251
E_BCWQ | Burdekin community water quality | JC120006 | Elphinstone Creek at Kirkton Station | 2007-01-28 06:00 | 9021149 | Manual | TropWATER Laboratory | See metadata | [5 empty] | 231 |  | 648 |  | 1.35 |  | 0.991 |  | 0.0545 |  | 0.0044 |  | 0.1881 |  | 0.5283 |  | 0.0423 |  | 0.0297
E_BCWQ | Burdekin community water quality | JC120006 | Elphinstone Creek at Kirkton Station | 2007-01-29 10:00 | 9021150 | Manual | TropWATER Laboratory | See metadata | [5 empty] | 261 |  | 106 |  | 1.25 |  | 1.08 |  | 0.005 |  | 0.0035 |  | 0.4458 |  | 0.166 |  | 0.0424 |  | 0.0333
E_BCWQ | Burdekin community water quality | JC120006 | Elphinstone Creek at Kirkton Station | 2007-02-01 06:00 | 9021151 | Manual | TropWATER Laboratory | See metadata | [5 empty] | 121.6 |  | 2432 |  | 1.51 |  | 0.595 |  | 0.0038 |  | 0.0035 |  | 0.2416 |  | 1.07 |  | 0.0349 |  | 0.0262
E_BCWQ | Burdekin community water quality | JC120006 | Elphinstone Creek at Kirkton Station | 2007-02-01 17:00 | 9021152 | Manual | TropWATER Laboratory | See metadata | [5 empty] | 103.4 |  | 2020 |  | 1.8 |  | 0.721 |  | 0.003 |  | 0.0032 |  | 0.3108 |  | 0.965 |  | 0.0268 |  | 0.0227
E_BCWQ | Burdekin community water quality | JC120006 | Elphinstone Creek at Kirkton Station | 2007-02-02 09:00 | 9021153 | Manual | TropWATER Laboratory | See metadata | [5 empty] | 143.1 |  | 232 |  | 1.33 |  | 0.746 |  | 0.0039 |  | 0.0031 |  | 0.3793 |  | 0.2569 |  | 0.0258 |  | 0.0206
E_BCWQ | Burdekin community water quality | JC120006 | Elphinstone Creek at Kirkton Station | 2007-02-02 18:15 | 9021154 | Manual | TropWATER Laboratory | See metadata | [5 empty] | 142.2 |  | 1188 |  | 1.35 |  | 0.5185 |  | 0.0022 |  | 0.0022 |  | 0.2357 |  | 0.705 |  | 0.0289 |  | 0.0227
E_BCWQ | Burdekin community water quality | JC120006 | Elphinstone Creek at Kirkton Station | 2007-02-11 09:30 | 9021155 | Manual | TropWATER Laboratory | See metadata | [5 empty] | 570 |  | 8.4 |  | 0.305 |  | 0.29 |  | 0.0048 |  | 0.0013 |  | 0.0725 |  | 0.041 |  | 0.0293 |  | 0.0262
E_BCWQ | Burdekin community water quality | 120108C | Fletcher Creek at Fletchervale | 2009-01-15 14:20 | 9021156 | Manual | TropWATER Laboratory | See metadata | [7 empty] | 28
E_BCWQ | Burdekin community water quality | 120108C | Fletcher Creek at Fletchervale | 2008-06-28 09:00 | 9021157 | Manual | TropWATER Laboratory | See metadata | [7 empty] | 63
E_BCWQ | Burdekin community water quality | 120108C | Fletcher Creek at Fletchervale | 2008-06-28 19:00 | 9021158 | Manual | TropWATER Laboratory | See metadata | [7 empty] | 46
E_BCWQ | Burdekin community water quality | 120108C | Fletcher Creek at Fletchervale | 2010-12-26 08:00 | 9021159 | Manual | TropWATER Laboratory | See metadata | [7 empty] | 66
E_BCWQ | Burdekin community water quality | 120108C | Fletcher Creek at Fletchervale | 2010-12-26 10:30 | 9021160 | Manual | TropWATER Laboratory | See metadata | [7 empty] | 70
E_BCWQ | Burdekin community water quality | 120108C | Fletcher Creek at Fletchervale | 2010-12-27 | 9021161 | Manual | TropWATER Laboratory | See metadata | [7 empty] | 27
E_BCWQ | Burdekin community water quality | 120108C | Fletcher Creek at Fletchervale | 2010-12-28 | 9021162 | Manual | TropWATER Laboratory | See metadata | [7 empty] | 36
E_BCWQ | Burdekin community water quality | 120108C | Fletcher Creek at Fletchervale | 2010-12-30 | 9021163 | Manual | TropWATER Laboratory | See metadata | [7 empty] | 56
E_BCWQ | Burdekin community water quality | 120108C | Fletcher Creek at Fletchervale | 2010-12-31 | 9021164 | Manual | TropWATER Laboratory | See metadata | [7 empty] | 42
E_BCWQ | Burdekin community water quality | 120108C | Fletcher Creek at Fletchervale | 2011-01-11 09:30 | 9021165 | Manual | TropWATER Laboratory | See metadata | [7 empty] | 93
E_BCWQ | Burdekin community water quality | 120108C | Fletcher Creek at Fletchervale | 2011-01-12 10:00 | 9021166 | Manual | TropWATER Laboratory | See metadata | [7 empty] | 36
E_BCWQ | Burdekin community water quality | 120108C | Fletcher Creek at Fletchervale | 2011-01-13 10:30 | 9021167 | Manual | TropWATER Laboratory | See metadata | [7 empty] | 120
E_BCWQ | Burdekin community water quality | 120108C | Fletcher Creek at Fletchervale | 2005-01-23 08:00 | 9021168 | Manual | TropWATER Laboratory | See metadata | [5 empty] | 195 |  | 438 |  | 2.04 | [9 empty] | 0.358
E_BCWQ | Burdekin community water quality | 120108C | Fletcher Creek at Fletchervale | 2005-01-24 08:00 | 9021169 | Manual | TropWATER Laboratory | See metadata | [5 empty] | 137 |  | 292 |  | 1.76 | [9 empty] | 0.342
E_BCWQ | Burdekin community water quality | 120108C | Fletcher Creek at Fletchervale | 2005-01-24 17:20 | 9021170 | Manual | TropWATER Laboratory | See metadata | [5 empty] | 185 |  | 418 |  | 1.11 |  | 0.638 |  | 0.069 |  | 0.006 |  | 0.113 |  | 0.404 |  | 0.14 |  | 0.118
E_BCWQ | Burdekin community water quality | 120108C | Fletcher Creek at Fletchervale | 2005-01-24 18:00 | 9021171 | Manual | TropWATER Laboratory | See metadata | [5 empty] | 120 |  | 313 |  | 1.13 | [9 empty] | 0.425
E_BCWQ | Burdekin community water quality | 120108C | Fletcher Creek at Fletchervale | 2005-01-25 15:50 | 9021172 | Manual | TropWATER Laboratory | See metadata | [5 empty] | 121 |  | 390 |  | 0.797 |  | 0.461 |  | 0.022 |  | 0.006 |  | 0.098 |  | 0.364 |  | 0.167 |  | 0.148
E_BCWQ | Burdekin community water quality | 120108C | Fletcher Creek at Fletchervale | 2005-01-28 10:00 | 9021173 | Manual | TropWATER Laboratory | See metadata | [7 empty] | 73 |  | 0.956 |  | 0.692 |  | 0.02 |  | 0.005 |  | 0.07 |  | 0.237 |  | 0.135 |  | 0.107
E_BCWQ | Burdekin community water quality | 120108C | Fletcher Creek at Fletchervale | 2005-02-01 17:52 | 9021174 | Manual | TropWATER Laboratory | See metadata | [5 empty] | 189 |  | 10 |  | 0.589 |  | 0.441 |  | 0.026 |  | 0.002 |  | 0.008 |  | 0.231 |  | 0.172 |  | 0.141
E_BCWQ | Burdekin community water quality | 120108C | Fletcher Creek at Fletchervale | 2006-04-08 09:00 | 9021175 | Manual | TropWATER Laboratory | See metadata | [7 empty] | 185.5 |  | 1.41 |  | 0.948 |  | 0.2079 |  | 0.0157 |  | 0.1446 |  | 0.2231 |  | 0.0879 |  | 0.0607
E_BCWQ | Burdekin community water quality | 120108C | Fletcher Creek at Fletchervale | 2006-04-08 18:00 | 9021176 | Manual | TropWATER Laboratory | See metadata | [7 empty] | 164.5 |  | 1.03 |  | 0.725 |  | 0.0841 |  | 0.0475 |  | 0.5044 |  | 0.3222 |  | 0.1621 |  | 0.1302
E_BCWQ | Burdekin community water quality | 120108C | Fletcher Creek at Fletchervale | 2006-04-09 08:00 | 9021177 | Manual | TropWATER Laboratory | See metadata | [7 empty] | 103 |  | 0.908 |  | 0.632 |  | 0.0498 |  | 0.0049 |  | 0.0782 |  | 0.296 |  | 0.1688 |  | 0.1394
E_BCWQ | Burdekin community water quality | 120108C | Fletcher Creek at Fletchervale | 2007-02-03 08:30 | 9021178 | Manual | TropWATER Laboratory | See metadata | [5 empty] | 170.9 |  | 250 |  | 1.66 |  | 0.698 |  | 0.0895 |  | 0.0061 |  |  |  | 0.2974 |  | 0.084 |  | 0.0727 |  | 0.1316
E_BCWQ | Burdekin community water quality | 120108C | Fletcher Creek at Fletchervale | 2007-02-04 07:30 | 9021179 | Manual | TropWATER Laboratory | See metadata | [5 empty] | 82.1 |  | 384 |  | 1.04 |  | 0.382 |  | 0.0316 |  | 0.0036 |  |  |  | 0.474 |  | 0.1568 |  | 0.1161 |  | 0.0281
E_BCWQ | Burdekin community water quality | 120108C | Fletcher Creek at Fletchervale | 2007-02-04 17:30 | 9021180 | Manual | TropWATER Laboratory | See metadata | [5 empty] | 96.9 |  | 258 |  | 0.762 |  | 0.446 |  | 0.0194 |  | 0.0021 |  |  |  | 0.3994 |  | 0.1667 |  | 0.1215 |  | 0.0162
E_BCWQ | Burdekin community water quality | JC120103 | Grey Creek Upstream of Gregory Development Road | 2007-12-28 08:45 | 9021181 | Manual | TropWATER Laboratory | See metadata | [5 empty] | 86.8 |  | 2800
E_BCWQ | Burdekin community water quality | JC120103 | Grey Creek Upstream of Gregory Development Road | 2008-01-10 09:00 | 9021182 | Manual | TropWATER Laboratory | See metadata | [5 empty] | 90.4 |  | 3300
E_BCWQ | Burdekin community water quality | JC120103 | Grey Creek Upstream of Gregory Development Road | 2008-01-10 15:00 | 9021183 | Manual | TropWATER Laboratory | See metadata | [5 empty] | 73.4 |  | 2650
E_BCWQ | Burdekin community water quality | JC120103 | Grey Creek Upstream of Gregory Development Road | 2008-01-11 09:00 | 9021184 | Manual | TropWATER Laboratory | See metadata | [5 empty] | 88.2 |  | 480
E_BCWQ | Burdekin community water quality | JC120103 | Grey Creek Upstream of Gregory Development Road | 2008-01-13 08:00 | 9021185 | Manual | TropWATER Laboratory | See metadata | [5 empty] | 67 |  | 3000
E_BCWQ | Burdekin community water quality | JC120103 | Grey Creek Upstream of Gregory Development Road | 2008-02-07 09:00 | 9021186 | Manual | TropWATER Laboratory | See metadata | [5 empty] | 87.5 |  | 1900
E_BCWQ | Burdekin community water quality | JC120103 | Grey Creek Upstream of Gregory Development Road | 2008-02-16 09:30 | 9021187 | Manual | TropWATER Laboratory | See metadata | [5 empty] | 57.1 |  | 2300
E_BCWQ | Burdekin community water quality | JC120103 | Grey Creek Upstream of Gregory Development Road | 2007-02-01 10:00 | 9021188 | Manual | TropWATER Laboratory | See metadata | [5 empty] | 106.9 |  | 5638
E_BCWQ | Burdekin community water quality | JC120103 | Grey Creek Upstream of Gregory Development Road | 2007-02-05 12:45 | 9021189 | Manual | TropWATER Laboratory | See metadata | [5 empty] | 87 |  | 1248
E_BCWQ | Burdekin community water quality | JC120103 | Grey Creek Upstream of Gregory Development Road | 2007-02-19 08:45 | 9021190 | Manual | TropWATER Laboratory | See metadata | [5 empty] | 71.7 |  | 1324
E_BCWQ | Burdekin community water quality | JC120003 | Kirk River at Kirk River Station | 2008-01-15 10:15 | 9021191 | Manual | TropWATER Laboratory | See metadata | [5 empty] | 53.9 |  | 200
E_BCWQ | Burdekin community water quality | JC120003 | Kirk River at Kirk River Station | 2008-01-15 13:30 | 9021192 | Manual | TropWATER Laboratory | See metadata | [5 empty] | 47.5 |  | 390
E_BCWQ | Burdekin community water quality | JC120003 | Kirk River at Kirk River Station | 2008-01-15 16:00 | 9021193 | Manual | TropWATER Laboratory | See metadata | [5 empty] | 79.9 |  | 83
E_BCWQ | Burdekin community water quality | JC120003 | Kirk River at Kirk River Station | 2008-01-16 06:00 | 9021194 | Manual | TropWATER Laboratory | See metadata | [5 empty] | 92.2 |  | 41
E_BCWQ | Burdekin community water quality | JC120003 | Kirk River at Kirk River Station | 2008-02-11 15:30 | 9021195 | Manual | TropWATER Laboratory | See metadata | [5 empty] | 31.7 |  | 380
E_BCWQ | Burdekin community water quality | JC120003 | Kirk River at Kirk River Station | 2008-02-11 22:00 | 9021196 | Manual | TropWATER Laboratory | See metadata | [5 empty] | 40 |  | 310
E_BCWQ | Burdekin community water quality | JC120003 | Kirk River at Kirk River Station | 2008-02-12 06:30 | 9021197 | Manual | TropWATER Laboratory | See metadata | [5 empty] | 70.8 |  | 110
E_BCWQ | Burdekin community water quality | JC120003 | Kirk River at Kirk River Station | 2008-02-12 17:30 | 9021198 | Manual | TropWATER Laboratory | See metadata | [5 empty] | 84 |  | 35
E_BCWQ | Burdekin community water quality | JC120003 | Kirk River at Kirk River Station | 2009-01-15 06:30 | 9021199 | Manual | TropWATER Laboratory | See metadata | [7 empty] | 140
E_BCWQ | Burdekin community water quality | JC120003 | Kirk River at Kirk River Station | 2009-01-15 11:00 | 9021200 | Manual | TropWATER Laboratory | See metadata | [7 empty] | 310
E_BCWQ | Burdekin community water quality | JC120003 | Kirk River at Kirk River Station | 2009-01-15 17:30 | 9021201 | Manual | TropWATER Laboratory | See metadata | [7 empty] | 25
E_BCWQ | Burdekin community water quality | JC120003 | Kirk River at Kirk River Station | 2009-02-02 16:45 | 9021202 | Manual | TropWATER Laboratory | See metadata | [7 empty] | 380
E_BCWQ | Burdekin community water quality | JC120003 | Kirk River at Kirk River Station | 2009-02-03 10:30 | 9021203 | Manual | TropWATER Laboratory | See metadata | [7 empty] | 110
E_BCWQ | Burdekin community water quality | JC120003 | Kirk River at Kirk River Station | 2009-02-03 16:00 | 9021204 | Manual | TropWATER Laboratory | See metadata | [7 empty] | 69
E_BCWQ | Burdekin community water quality | JC120003 | Kirk River at Kirk River Station | 2009-02-04 09:00 | 9021205 | Manual | TropWATER Laboratory | See metadata | [7 empty] | 33
E_BCWQ | Burdekin community water quality | JC120003 | Kirk River at Kirk River Station | 2009-02-08 10:30 | 9021206 | Manual | TropWATER Laboratory | See metadata | [7 empty] | 270
E_BCWQ | Burdekin community water quality | JC120003 | Kirk River at Kirk River Station | 2009-02-08 13:30 | 9021207 | Manual | TropWATER Laboratory | See metadata | [7 empty] | 150
E_BCWQ | Burdekin community water quality | JC120003 | Kirk River at Kirk River Station | 2009-02-09 18:00 | 9021208 | Manual | TropWATER Laboratory | See metadata | [7 empty] | 24
E_BCWQ | Burdekin community water quality | JC120003 | Kirk River at Kirk River Station | 2010-01-31 05:30 | 9021209 | Manual | TropWATER Laboratory | See metadata | [7 empty] | 180
E_BCWQ | Burdekin community water quality | JC120003 | Kirk River at Kirk River Station | 2010-01-31 10:30 | 9021210 | Manual | TropWATER Laboratory | See metadata | [7 empty] | 100
E_BCWQ | Burdekin community water quality | JC120003 | Kirk River at Kirk River Station | 2010-01-31 16:00 | 9021211 | Manual | TropWATER Laboratory | See metadata | [7 empty] | 82
E_BCWQ | Burdekin community water quality | JC120003 | Kirk River at Kirk River Station | 2010-02-11 16:45 | 9021212 | Manual | TropWATER Laboratory | See metadata | [7 empty] | 1100
E_BCWQ | Burdekin community water quality | JC120003 | Kirk River at Kirk River Station | 2010-02-12 05:45 | 9021213 | Manual | TropWATER Laboratory | See metadata | [7 empty] | 21
E_BCWQ | Burdekin community water quality | JC120003 | Kirk River at Kirk River Station | 2011-02-13 09:00 | 9021214 | Manual | TropWATER Laboratory | See metadata | [7 empty] | 76
E_BCWQ | Burdekin community water quality | JC120003 | Kirk River at Kirk River Station | 2006-01-25 16:30 | 9021215 | Manual | TropWATER Laboratory | See metadata | [5 empty] | 121.6 |  | 127
E_BCWQ | Burdekin community water quality | JC120003 | Kirk River at Kirk River Station | 2006-01-26 19:30 | 9021216 | Manual | TropWATER Laboratory | See metadata | [5 empty] | 121.5 |  | 90
E_BCWQ | Burdekin community water quality | JC120003 | Kirk River at Kirk River Station | 2007-02-02 06:00 | 9021217 | Manual | TropWATER Laboratory | See metadata | [5 empty] | 74.8 |  | 98
E_BCWQ | Burdekin community water quality | JC120003 | Kirk River at Kirk River Station | 2007-02-02 10:30 | 9021218 | Manual | TropWATER Laboratory | See metadata | [5 empty] | 91.8 |  | 160
E_BCWQ | Burdekin community water quality | JC120003 | Kirk River at Kirk River Station | 2007-02-02 15:00 | 9021219 | Manual | TropWATER Laboratory | See metadata | [5 empty] | 96.8 |  | 170
E_BCWQ | Burdekin community water quality | JC120003 | Kirk River at Kirk River Station | 2007-02-03 07:00 | 9021220 | Manual | TropWATER Laboratory | See metadata | [5 empty] | 96.5 |  | 94.5
E_BCWQ | Burdekin community water quality | JC120003 | Kirk River at Kirk River Station | 2007-02-04 07:00 | 9021221 | Manual | TropWATER Laboratory | See metadata | [5 empty] | 114.2 |  | 34
E_BCWQ | Burdekin community water quality | JC120003 | Kirk River at Kirk River Station | 2007-02-06 09:00 | 9021222 | Manual | TropWATER Laboratory | See metadata | [5 empty] | 134.4 |  | 21.3
E_BCWQ | Burdekin community water quality | JC120206 | Little Bowen River at Junction | 2008-01-12 09:46 | 9021223 | Manual | TropWATER Laboratory | See metadata | [5 empty] | 186.5 |  | 3000
E_BCWQ | Burdekin community water quality | JC120206 | Little Bowen River at Junction | 2008-01-16 08:30 | 9021224 | Manual | TropWATER Laboratory | See metadata | [5 empty] | 158.4 |  | 3700
E_BCWQ | Burdekin community water quality | JC120206 | Little Bowen River at Junction | 2008-02-07 13:46 | 9021225 | Manual | TropWATER Laboratory | See metadata | [5 empty] | 149.2 |  | 1000
E_BCWQ | Burdekin community water quality | JC120206 | Little Bowen River at Junction | 2008-02-11 17:00 | 9021226 | Manual | TropWATER Laboratory | See metadata | [5 empty] | 160.1 |  | 2300
E_BCWQ | Burdekin community water quality | JC120206 | Little Bowen River at Junction | 2008-02-15 14:50 | 9021227 | Manual | TropWATER Laboratory | See metadata | [5 empty] | 163.5 |  | 2000
E_BCWQ | Burdekin community water quality | JC120206 | Little Bowen River at Junction | 2008-12-29 06:30 | 9021228 | Manual | TropWATER Laboratory | See metadata | [7 empty] | 10000
E_BCWQ | Burdekin community water quality | JC120206 | Little Bowen River at Junction | 2009-02-02 08:40 | 9021229 | Manual | TropWATER Laboratory | See metadata | [7 empty] | 2500
E_BCWQ | Burdekin community water quality | JC120206 | Little Bowen River at Junction | 2009-02-10 09:40 | 9021230 | Manual | TropWATER Laboratory | See metadata | [7 empty] | 2600
E_BCWQ | Burdekin community water quality | JC120206 | Little Bowen River at Junction | 2009-02-11 18:15 | 9021231 | Manual | TropWATER Laboratory | See metadata | [7 empty] | 3500
E_BCWQ | Burdekin community water quality | JC120206 | Little Bowen River at Junction | 2009-02-14 09:40 | 9021232 | Manual | TropWATER Laboratory | See metadata | [7 empty] | 2300
E_BCWQ | Burdekin community water quality | JC120206 | Little Bowen River at Junction | 2009-02-25 09:15 | 9021233 | Manual | TropWATER Laboratory | See metadata | [7 empty] | 1200
E_BCWQ | Burdekin community water quality | JC120206 | Little Bowen River at Junction | 2009-02-26 09:20 | 9021234 | Manual | TropWATER Laboratory | See metadata | [7 empty] | 1500
E_BCWQ | Burdekin community water quality | JC120206 | Little Bowen River at Junction | 2007-01-24 15:30 | 9021235 | Manual | TropWATER Laboratory | See metadata | [5 empty] | 169.5 |  | 11792.5 |  | 2.85 |  | 0.463 |  | 0.0102 |  | 0.004 |  |  |  | 1.94 |  | 0.0583 |  | 0.049 |  | 0.1938
E_BCWQ | Burdekin community water quality | JC120206 | Little Bowen River at Junction | 2007-01-25 17:25 | 9021236 | Manual | TropWATER Laboratory | See metadata | [5 empty] | 147 |  | 980
E_BCWQ | Burdekin community water quality | JC120206 | Little Bowen River at Junction | 2007-01-27 17:00 | 9021237 | Manual | TropWATER Laboratory | See metadata | [5 empty] | 200 |  | 2378
E_BCWQ | Burdekin community water quality | JC120206 | Little Bowen River at Junction | 2007-02-02 10:00 | 9021238 | Manual | TropWATER Laboratory | See metadata | [5 empty] | 147.8 |  | 4542
E_BCWQ | Burdekin community water quality | JC120206 | Little Bowen River at Junction | 2007-02-05 10:30 | 9021239 | Manual | TropWATER Laboratory | See metadata | [5 empty] | 203.1 |  | 335
E_BCWQ | Burdekin community water quality | 1201093 | Lolworth Creek at Lochwall Station | 2007-06-27 11:23 | 9021240 | Manual | TropWATER Laboratory | See metadata | [5 empty] | 42 |  | 110 |  | 0.649 |  | 0.227 |  | 0.039 |  | 0.001 |  | 0.106 |  | 0.156 |  | 0.033 |  | 0.023
E_BCWQ | Burdekin community water quality | 1201093 | Lolworth Creek at Lochwall Station | 2007-06-27 17:30 | 9021241 | Manual | TropWATER Laboratory | See metadata | [5 empty] | 68 |  | 130 |  | 0.664 |  | 0.483 |  | 0.029 |  | 0.003 |  | 0.058 |  | 0.138 |  | 0.048 |  | 0.023
E_BCWQ | Burdekin community water quality | 1201093 | Lolworth Creek at Lochwall Station | 2007-06-28 08:30 | 9021242 | Manual | TropWATER Laboratory | See metadata | [5 empty] | 99 |  | 110 |  | 1.121 |  | 0.49 |  | 0.048 |  | 0.009 |  | 0.106 |  | 0.036 |  | 0.026 |  | 0.023
E_BCWQ | Burdekin community water quality | 1201093 | Lolworth Creek at Lochwall Station | 2008-01-14 14:50 | 9021243 | Manual | TropWATER Laboratory | See metadata | [5 empty] | 62.1 |  | 550
E_BCWQ | Burdekin community water quality | 1201093 | Lolworth Creek at Lochwall Station | 2008-01-14 17:00 | 9021244 | Manual | TropWATER Laboratory | See metadata | [5 empty] | 51.7 |  | 545
E_BCWQ | Burdekin community water quality | 1201093 | Lolworth Creek at Lochwall Station | 2008-01-15 09:00 | 9021245 | Manual | TropWATER Laboratory | See metadata | [5 empty] | 68.9 |  | 310
E_BCWQ | Burdekin community water quality | 1201093 | Lolworth Creek at Lochwall Station | 2008-01-15 15:00 | 9021246 | Manual | TropWATER Laboratory | See metadata | [5 empty] | 67.9 |  | 77
E_BCWQ | Burdekin community water quality | 1201093 | Lolworth Creek at Lochwall Station | 2008-02-12 07:30 | 9021247 | Manual | TropWATER Laboratory | See metadata | [5 empty] | 102.1 |  | 170
E_BCWQ | Burdekin community water quality | 1201093 | Lolworth Creek at Lochwall Station | 2008-02-12 15:00 | 9021248 | Manual | TropWATER Laboratory | See metadata | [5 empty] | 97.5 |  | 540
E_BCWQ | Burdekin community water quality | 1201093 | Lolworth Creek at Lochwall Station | 2008-02-12 17:00 | 9021249 | Manual | TropWATER Laboratory | See metadata | [5 empty] | 66.7 |  | 470
E_BCWQ | Burdekin community water quality | 1201093 | Lolworth Creek at Lochwall Station | 2008-02-13 07:00 | 9021250 | Manual | TropWATER Laboratory | See metadata | [5 empty] | 65 |  | 210
E_BCWQ | Burdekin community water quality | 1201093 | Lolworth Creek at Lochwall Station | 2008-02-13 16:30 | 9021251 | Manual | TropWATER Laboratory | See metadata | [5 empty] | 70.1 |  | 66
E_BCWQ | Burdekin community water quality | 1201093 | Lolworth Creek at Lochwall Station | 2008-02-14 07:00 | 9021252 | Manual | TropWATER Laboratory | See metadata | [5 empty] | 87 |  | 36
E_BCWQ | Burdekin community water quality | 1201093 | Lolworth Creek at Lochwall Station | 2009-01-15 14:15 | 9021253 | Manual | TropWATER Laboratory | See metadata | [7 empty] | 100
E_BCWQ | Burdekin community water quality | 1201093 | Lolworth Creek at Lochwall Station | 2005-01-08 11:35 | 9021254 | Manual | TropWATER Laboratory | See metadata | [7 empty] | 3210
E_BCWQ | Burdekin community water quality | 1201093 | Lolworth Creek at Lochwall Station | 2005-01-08 11:50 | 9021255 | Manual | TropWATER Laboratory | See metadata | [7 empty] | 1240
E_BCWQ | Burdekin community water quality | 1201093 | Lolworth Creek at Lochwall Station | 2005-01-08 12:20 | 9021256 | Manual | TropWATER Laboratory | See metadata | [7 empty] | 1030
E_BCWQ | Burdekin community water quality | 1201093 | Lolworth Creek at Lochwall Station | 2005-01-08 13:45 | 9021257 | Manual | TropWATER Laboratory | See metadata | [7 empty] | 762
E_BCWQ | Burdekin community water quality | 1201093 | Lolworth Creek at Lochwall Station | 2005-01-17 11:00 | 9021258 | Manual | TropWATER Laboratory | See metadata | [7 empty] | 16.9 |  | 0.958 |  | 0.675 |  | 0.014 |  | 0.007 |  | 0.402 |  | 0.123 |  | 0.017 |  | 0.003
E_BCWQ | Burdekin community water quality | 1201093 | Lolworth Creek at Lochwall Station | 2005-01-24 17:35 | 9021259 | Manual | TropWATER Laboratory | See metadata | [5 empty] | 108 |  | 670 |  | 1.32 |  | 0.556 |  | 0.016 |  | 0.004 |  | 0.176 |  | 0.576 |  | 0.067 |  | 0.053
E_BCWQ | Burdekin community water quality | 1201093 | Lolworth Creek at Lochwall Station | 2005-01-25 16:00 | 9021260 | Manual | TropWATER Laboratory | See metadata | [5 empty] | 94 |  | 418 |  | 1.12 |  | 0.574 |  | 0.019 |  | 0.008 |  | 0.22 |  | 0.331 |  | 0.096 |  | 0.082
E_BCWQ | Burdekin community water quality | 1201093 | Lolworth Creek at Lochwall Station | 2005-01-28 10:10 | 9021261 | Manual | TropWATER Laboratory | See metadata | [7 empty] | 131.5 |  | 0.755 |  | 0.679 |  | 0.011 |  | 0.005 |  | 0.145 |  | 0.161 |  | 0.088 |  | 0.057
E_BCWQ | Burdekin community water quality | 1201093 | Lolworth Creek at Lochwall Station | 2005-02-01 18:00 | 9021262 | Manual | TropWATER Laboratory | See metadata | [5 empty] | 192 |  | 24.8 |  | 0.677 |  | 0.564 |  | 0.016 |  | 0.001 |  | 0.018 |  | 0.194 |  | 0.148 |  | 0.131
E_BCWQ | Burdekin community water quality | 1201093 | Lolworth Creek at Lochwall Station | 2006-03-22 09:10 | 9021263 | Manual | TropWATER Laboratory | See metadata | [5 empty] | 191.3 |  | 33.29 |  | 0.51 |  | 0.354 |  | 0.0052 |  | 0.0029 |  | 0.0574 |  | 0.0677 |  | 0.0337 |  | 0.0233
E_BCWQ | Burdekin community water quality | 1201093 | Lolworth Creek at Lochwall Station | 2006-04-07 09:35 | 9021264 | Manual | TropWATER Laboratory | See metadata | [7 empty] | 554 |  | 1.46 |  | 0.485 |  | 0.0155 |  | 0.0029 |  | 0.0711 |  | 0.2815 |  | 0.0339 |  | 0.0185
E_BCWQ | Burdekin community water quality | 1201093 | Lolworth Creek at Lochwall Station | 2006-04-07 13:35 | 9021265 | Manual | TropWATER Laboratory | See metadata | [7 empty] | 337 |  | 1.41 |  | 0.592 |  | 0.0092 |  | 0.0039 |  | 0.2168 |  | 0.2538 |  | 0.0319 |  | 0.0207
E_BCWQ | Burdekin community water quality | 1201093 | Lolworth Creek at Lochwall Station | 2006-04-08 09:45 | 9021266 | Manual | TropWATER Laboratory | See metadata | [7 empty] | 93.3 |  | 0.74 |  | 0.5 |  | 0.0064 |  | 0.005 |  | 0.1087 |  | 0.0991 |  | 0.0421 |  | 0.0251
E_BCWQ | Burdekin community water quality | 1201093 | Lolworth Creek at Lochwall Station | 2007-02-04 | 9021267 | Manual | TropWATER Laboratory | See metadata | [7 empty] | 516 |  | 0.976 |  | 0.29 |  | 0.0058 |  | 0.0026 |  | 0.066 |  | 0.36 |  | 0.076 |  | 0.0679
E_BCWQ | Burdekin community water quality | JC120109 | Maryvale Creek at Niall Station | 2008-12-30 09:30 | 9021268 | Manual | TropWATER Laboratory | See metadata | [7 empty] | 1200
E_BCWQ | Burdekin community water quality | JC120109 | Maryvale Creek at Niall Station | 2008-12-30 15:30 | 9021269 | Manual | TropWATER Laboratory | See metadata | [7 empty] | 1500
E_BCWQ | Burdekin community water quality | JC120109 | Maryvale Creek at Niall Station | 2009-01-13 14:00 | 9021270 | Manual | TropWATER Laboratory | See metadata | [7 empty] | 310
E_BCWQ | Burdekin community water quality | JC120109 | Maryvale Creek at Niall Station | 2009-01-14 09:00 | 9021271 | Manual | TropWATER Laboratory | See metadata | [7 empty] | 210
E_BCWQ | Burdekin community water quality | JC120109 | Maryvale Creek at Niall Station | 2007-02-17 12:49 | 9021272 | Manual | TropWATER Laboratory | See metadata | [5 empty] | 133.1 |  | 2125
E_BCWQ | Burdekin community water quality | JC120109 | Maryvale Creek at Niall Station | 2007-02-17 | 9021273 | Manual | TropWATER Laboratory | See metadata | [5 empty] | 116.8 |  | 889
E_BCWQ | Burdekin community water quality | JC120301 | Mistake Creek at Disney Station | 2006-03-09 16:20 | 9021274 | Manual | TropWATER Laboratory | See metadata | [5 empty] | 127.8 |  | 558.65 |  | 0.982 |  | 0.44 |  | 0.0144 |  | 0.0059 |  | 0.077 |  | 0.2925 |  | 0.033 |  | 0.0251
E_BCWQ | Burdekin community water quality | JC120301 | Mistake Creek at Disney Station | 2006-03-15 13:30 | 9021275 | Manual | TropWATER Laboratory | See metadata | [5 empty] | 101.8 |  | 269 |  | 1.01 |  | 0.514 |  | 0.0236 |  | 0.0035 |  | 0.0332 |  | 0.265 |  | 0.0683 |  | 0.0489
E_BCWQ | Burdekin community water quality | JC120301 | Mistake Creek at Disney Station | 2006-03-11 13:00 | 9021276 | Manual | TropWATER Laboratory | See metadata | [5 empty] | 51.7 |  | 830.67 |  | 0.963 |  | 0.451 |  | 0.0087 |  | 0.0052 |  | 0.1494 |  | 0.2709 |  | 0.0258 |  | 0.0175
E_BCWQ | Burdekin community water quality | JC120301 | Mistake Creek at Disney Station | 2006-03-13 06:30 | 9021277 | Manual | TropWATER Laboratory | See metadata | [5 empty] | 88 |  | 551 |  | 0.963 |  | 0.45 |  | 0.0113 |  | 0.0016 |  | 0.0106 |  | 0.3118 |  | 0.0631 |  | 0.0435
E_BCWQ | Burdekin community water quality | JC120301 | Mistake Creek at Disney Station | 2006-03-10 06:20 | 9021278 | Manual | TropWATER Laboratory | See metadata | [5 empty] | 100 |  | 1511.34 |  | 1.06 |  | 0.45 |  | 0.0032 |  | 0.0035 |  | 0.1011 |  | 0.3873 |  | 0.0664 |  | 0.0368
E_BCWQ | Burdekin community water quality | JC120301 | Mistake Creek at Disney Station | 2007-02-03 09:30 | 9021279 | Manual | TropWATER Laboratory | See metadata | [5 empty] | 57.8 |  | 455 |  | 1.09 |  | 0.447 |  | 0.0032 |  | 0.0035 |  | 0.137 |  | 0.5156 |  | 0.077 |  | 0.0589
E_BCWQ | Burdekin community water quality | JC120301 | Mistake Creek at Disney Station | 2007-02-04 09:00 | 9021280 | Manual | TropWATER Laboratory | See metadata | [5 empty] | 62.6 |  | 262 |  | 0.866 |  | 0.4 |  | 0.0022 |  | 0.0026 |  | 0.068 |  | 0.458 |  | 0.0876 |  | 0.0718
E_BCWQ | Burdekin community water quality | JC120301 | Mistake Creek at Disney Station | 2007-02-04 17:00 | 9021281 | Manual | TropWATER Laboratory | See metadata | [5 empty] | 62.1 |  | 565 |  | 1.09 |  | 0.474 |  | 0.0022 |  | 0.0039 |  | 0.0889 |  | 0.501 |  | 0.0838 |  | 0.0736
E_BCWQ | Burdekin community water quality | JC120301 | Mistake Creek at Disney Station | 2007-02-05 09:00 | 9021282 | Manual | TropWATER Laboratory | See metadata | [5 empty] | 63.9 |  | 295 |  | 1.06 |  | 0.463 |  | 0.0026 |  | 0.0031 |  | 0.1244 |  | 0.442 |  | 0.0783 |  | 0.0642
E_BCWQ | Burdekin community water quality | JC120301 | Mistake Creek at Disney Station | 2007-02-05 19:00 | 9021283 | Manual | TropWATER Laboratory | See metadata | [5 empty] | 63.5 |  | 266 |  | 1.17 |  | 0.602 |  | 0.0028 |  | 0.0041 |  | 0.1632 |  | 0.4331 |  | 0.0812 |  | 0.0653
E_BCWQ | Burdekin community water quality | JC120304 | Native Companion Creek at Surbiton Station | 2007-12-03 | 9021284 | Manual | TropWATER Laboratory | See metadata | [5 empty] | 74.9 |  | 1100
E_BCWQ | Burdekin community water quality | JC120304 | Native Companion Creek at Surbiton Station | 2007-12-09 | 9021285 | Manual | TropWATER Laboratory | See metadata | [5 empty] | 93.8 |  | 250
E_BCWQ | Burdekin community water quality | JC120304 | Native Companion Creek at Surbiton Station | 2010-01-10 | 9021286 | Manual | TropWATER Laboratory | See metadata | [7 empty] | 900
E_BCWQ | Burdekin community water quality | JC120304 | Native Companion Creek at Surbiton Station | 2010-02-06 | 9021287 | Manual | TropWATER Laboratory | See metadata | [7 empty] | 240
E_BCWQ | Burdekin community water quality | JC120304 | Native Companion Creek at Surbiton Station | 2010-09-22 | 9021288 | Manual | TropWATER Laboratory | See metadata | [7 empty] | 260
E_BCWQ | Burdekin community water quality | JC120304 | Native Companion Creek at Surbiton Station | 2010-10-17 | 9021289 | Manual | TropWATER Laboratory | See metadata | [7 empty] | 33
E_BCWQ | Burdekin community water quality | JC120304 | Native Companion Creek at Surbiton Station | 2010-10-20 | 9021290 | Manual | TropWATER Laboratory | See metadata | [7 empty] | 870
E_BCWQ | Burdekin community water quality | JC120304 | Native Companion Creek at Surbiton Station | 2010-11-20 | 9021291 | Manual | TropWATER Laboratory | See metadata | [7 empty] | 150
E_BCWQ | Burdekin community water quality | JC120304 | Native Companion Creek at Surbiton Station | 2010-11-21 | 9021292 | Manual | TropWATER Laboratory | See metadata | [7 empty] | 41
E_BCWQ | Burdekin community water quality | JC120304 | Native Companion Creek at Surbiton Station | 2010-12-03 | 9021293 | Manual | TropWATER Laboratory | See metadata | [7 empty] | 13
E_BCWQ | Burdekin community water quality | JC120304 | Native Companion Creek at Surbiton Station | 2011-02-11 | 9021294 | Manual | TropWATER Laboratory | See metadata | [7 empty] | 36
E_BCWQ | Burdekin community water quality | JC120304 | Native Companion Creek at Surbiton Station | 2011-03-26 | 9021295 | Manual | TropWATER Laboratory | See metadata | [7 empty] | 10
E_BCWQ | Burdekin community water quality | JC120304 | Native Companion Creek at Surbiton Station | 2006-04-16 | 9021296 | Manual | TropWATER Laboratory | See metadata | [5 empty] | 114.7 |  | 286
E_BCWQ | Burdekin community water quality | JC120304 | Native Companion Creek at Surbiton Station | 2007-01-08 | 9021297 | Manual | TropWATER Laboratory | See metadata | [5 empty] | 74.2 |  | 1634
E_BCWQ | Burdekin community water quality | JC120304 | Native Companion Creek at Surbiton Station | 2007-01-09 | 9021298 | Manual | TropWATER Laboratory | See metadata | [5 empty] | 76.8 |  | 983
E_BCWQ | Burdekin community water quality | JC120304 | Native Companion Creek at Surbiton Station | 2007-01-15 | 9021299 | Manual | TropWATER Laboratory | See metadata | [5 empty] | 103 |  | 387
E_BCWQ | Burdekin community water quality | JC119002 | Reid River at Flinders Highway B | 2006-03-21 16:30 | 9021300 | Manual | TropWATER Laboratory | See metadata | [5 empty] | 106.6 |  | 45.47 |  | 0.679 |  | 0.532 |  | 0.0032 |  | 0.0053 |  | 0.2257 |  | 0.0728 |  | 0.0304 |  | 0.0166
E_BCWQ | Burdekin community water quality | JC119002 | Reid River at Flinders Highway B | 2006-03-22 13:50 | 9021301 | Manual | TropWATER Laboratory | See metadata | [5 empty] | 128.6 |  | 18.3 |  | 0.527 |  | 0.394 |  | 0.0044 |  | 0.0029 |  | 0.158 |  | 0.056 |  | 0.0278 |  | 0.0175
E_BCWQ | Burdekin community water quality | JC119002 | Reid River at Flinders Highway B | 2006-03-24 13:55 | 9021302 | Manual | TropWATER Laboratory | See metadata | [5 empty] | 161.1 |  | 12.72 |  | 0.385 |  | 0.305 |  | 0.0036 |  | 0.0029 |  | 0.1087 |  | 0.0473 |  | 0.0309 |  | 0.0225
E_BCWQ | Burdekin community water quality | JC119002 | Reid River at Flinders Highway B | 2006-04-07 12:40 | 9021303 | Manual | TropWATER Laboratory | See metadata | [5 empty] | 122.2 |  | 120.4 |  | 0.514 |  | 0.349 |  | 0.0046 |  | 0.0041 |  | 0.0405 |  | 0.1148 |  | 0.0365 |  | 0.0282
E_BCWQ | Burdekin community water quality | JC119002 | Reid River at Flinders Highway B | 2006-04-09 16:30 | 9021304 | Manual | TropWATER Laboratory | See metadata | [5 empty] | 103.7 |  | 168.4 |  | 0.539 |  | 0.273 |  | 0.0052 |  | 0.003 |  | 0.0556 |  | 0.1138 |  | 0.033 |  | 0.0211
E_BCWQ | Burdekin community water quality | JC119002 | Reid River at Flinders Highway B | 2006-04-10 12:00 | 9021305 | Manual | TropWATER Laboratory | See metadata | [5 empty] | 107 |  | 18.4 |  | 0.394 |  | 0.209 |  | 0.0032 |  | 0.0043 |  | 0.0605 |  | 0.0534 |  | 0.0244 |  | 0.0172
E_BCWQ | Burdekin community water quality | JC119002 | Reid River at Flinders Highway B | 2006-04-11 10:00 | 9021306 | Manual | TropWATER Laboratory | See metadata | [5 empty] | 123.4 |  | 13.4 |  | 0.349 |  | 0.257 |  | 0.0034 |  | 0.0031 |  | 0.0669 |  | 0.0479 |  | 0.0298 |  | 0.0185
E_BCWQ | Burdekin community water quality | JC119002 | Reid River at Flinders Highway B | 2006-04-11 10:00 | 9021307 | Manual | TropWATER Laboratory | See metadata |  | Replicate |  |  |  | 123.3 |  | 12.7 |  | 0.339 |  | 0.257 |  | 0.0071 |  | 0.0032 |  | 0.2368 |  | 0.0502 |  | 0.0278 |  | 0.0198
E_BCWQ | Burdekin community water quality | JC119002 | Reid River at Flinders Highway B | 2007-02-02 10:00 | 9021308 | Manual | TropWATER Laboratory | See metadata | [5 empty] | 52.7 |  | 180 |  | 0.783 |  | 0.346 |  | 0.0064 |  | 0.0024 |  |  |  | 0.2163 |  | 0.0419 |  | 0.0289 |  | 0.1358
E_BCWQ | Burdekin community water quality | JC119002 | Reid River at Flinders Highway B | 2007-02-03 11:30 | 9021309 | Manual | TropWATER Laboratory | See metadata | [5 empty] | 45.1 |  | 78.8 |  | 0.398 |  | 0.318 |  | 0.0034 |  | 0.0012 |  |  |  | 0.163 |  | 0.1122 |  | 0.1031 |  | 0.0621
E_BCWQ | Burdekin community water quality | JC120105 | Running River at Ewan Hills Station | 2008-01-15 08:30 | 9021310 | Manual | TropWATER Laboratory | See metadata | [7 empty] | 82
E_BCWQ | Burdekin community water quality | JC120105 | Running River at Ewan Hills Station | 2008-01-15 16:00 | 9021311 | Manual | TropWATER Laboratory | See metadata | [7 empty] | 120 |  | 0.872 | [9 empty] | 0.157
E_BCWQ | Burdekin community water quality | JC120105 | Running River at Ewan Hills Station | 2008-02-16 08:00 | 9021312 | Manual | TropWATER Laboratory | See metadata | [7 empty] | 150 |  | 0.8 | [9 empty] | 0.208
E_BCWQ | Burdekin community water quality | JC120105 | Running River at Ewan Hills Station | 2009-01-05 15:00 | 9021313 | Manual | TropWATER Laboratory | See metadata | [7 empty] | 100
E_BCWQ | Burdekin community water quality | JC120105 | Running River at Ewan Hills Station | 2009-01-13 09:00 | 9021314 | Manual | TropWATER Laboratory | See metadata | [7 empty] | 36
E_BCWQ | Burdekin community water quality | JC120105 | Running River at Ewan Hills Station | 2009-01-13 16:00 | 9021315 | Manual | TropWATER Laboratory | See metadata | [7 empty] | 27
E_BCWQ | Burdekin community water quality | JC120105 | Running River at Ewan Hills Station | 2009-01-14 08:00 | 9021316 | Manual | TropWATER Laboratory | See metadata | [7 empty] | 74
E_BCWQ | Burdekin community water quality | JC120105 | Running River at Ewan Hills Station | 2009-01-14 12:00 | 9021317 | Manual | TropWATER Laboratory | See metadata | [7 empty] | 130
E_BCWQ | Burdekin community water quality | JC120105 | Running River at Ewan Hills Station | 2009-01-30 13:00 | 9021318 | Manual | TropWATER Laboratory | See metadata | [7 empty] | 190
E_BCWQ | Burdekin community water quality | JC120105 | Running River at Ewan Hills Station | 2009-01-31 07:00 | 9021319 | Manual | TropWATER Laboratory | See metadata | [7 empty] | 24
E_BCWQ | Burdekin community water quality | JC120105 | Running River at Ewan Hills Station | 2009-02-02 09:00 | 9021320 | Manual | TropWATER Laboratory | See metadata | [7 empty] | 1700
E_BCWQ | Burdekin community water quality | JC120105 | Running River at Ewan Hills Station | 2009-02-02 16:00 | 9021321 | Manual | TropWATER Laboratory | See metadata | [7 empty] | 910
E_BCWQ | Burdekin community water quality | JC120105 | Running River at Ewan Hills Station | 2009-02-03 08:00 | 9021322 | Manual | TropWATER Laboratory | See metadata | [7 empty] | 130
E_BCWQ | Burdekin community water quality | JC120105 | Running River at Ewan Hills Station | 2009-02-07 12:00 | 9021323 | Manual | TropWATER Laboratory | See metadata | [7 empty] | 390
E_BCWQ | Burdekin community water quality | JC120105 | Running River at Ewan Hills Station | 2010-01-26 08:45 | 9021324 | Manual | TropWATER Laboratory | See metadata | [7 empty] | 100
E_BCWQ | Burdekin community water quality | JC120105 | Running River at Ewan Hills Station | 2010-01-31 15:30 | 9021325 | Manual | TropWATER Laboratory | See metadata | [7 empty] | 24
E_BCWQ | Burdekin community water quality | JC120105 | Running River at Ewan Hills Station | 2010-12-24 08:30 | 9021326 | Manual | TropWATER Laboratory | See metadata | [7 empty] | 110
E_BCWQ | Burdekin community water quality | JC120105 | Running River at Ewan Hills Station | 2010-12-25 15:45 | 9021327 | Manual | TropWATER Laboratory | See metadata | [7 empty] | 860
E_BCWQ | Burdekin community water quality | JC120105 | Running River at Ewan Hills Station | 2010-12-26 07:30 | 9021328 | Manual | TropWATER Laboratory | See metadata | [7 empty] | 79
E_BCWQ | Burdekin community water quality | JC120105 | Running River at Ewan Hills Station | 2011-02-03 12:00 | 9021329 | Manual | TropWATER Laboratory | See metadata | [7 empty] | 190
E_BCWQ | Burdekin community water quality | JC120105 | Running River at Ewan Hills Station | 2011-03-08 08:00 | 9021330 | Manual | TropWATER Laboratory | See metadata | [7 empty] | 150
E_BCWQ | Burdekin community water quality | JC120105 | Running River at Ewan Hills Station | 2011-03-08 14:30 | 9021331 | Manual | TropWATER Laboratory | See metadata | [7 empty] | 110
E_BCWQ | Burdekin community water quality | JC120105 | Running River at Ewan Hills Station | 2006-03-21 06:50 | 9021332 | Manual | TropWATER Laboratory | See metadata | [5 empty] | 44.8 |  | 75.2 |  | 0.797 |  | 0.443 |  | 0.0048 |  | 0.0014 |  | 0.0499 |  | 0.0733 |  | 0.0188 |  | 0.0179
E_BCWQ | Burdekin community water quality | JC120105 | Running River at Ewan Hills Station | 2006-03-21 14:45 | 9021333 | Manual | TropWATER Laboratory | See metadata | [5 empty] | 44.8 |  | 29.11 |  | 0.655 |  | 0.357 |  | 0.0023 |  | 0.0032 |  | 0.0618 |  | 0.0576 |  | 0.0119 |  | 0.0032
E_BCWQ | Burdekin community water quality | JC120105 | Running River at Ewan Hills Station | 2006-03-22 07:20 | 9021334 | Manual | TropWATER Laboratory | See metadata | [5 empty] | 53.1 |  | 83.2 |  | 0.572 |  | 0.307 |  | 0.032 |  | 0.0043 |  | 0.0459 |  | 0.0675 |  | 0.0165 |  | 0.0097
E_BCWQ | Burdekin community water quality | JC120105 | Running River at Ewan Hills Station | 2007-01-31 12:00 | 9021335 | Manual | TropWATER Laboratory | See metadata | [5 empty] | 47.1 |  | 149 |  | 0.823 |  | 0.403 |  | 0.0087 |  | 0.002 |  | 0.004 |  | 0.1256 |  | 0.0202 |  | 0.0132
E_BCWQ | Burdekin community water quality | JC120105 | Running River at Ewan Hills Station | 2007-02-01 08:30 | 9021336 | Manual | TropWATER Laboratory | See metadata | [5 empty] | 43.7 |  | 468 |  | 1.29 |  | 0.469 |  | 0.0165 |  | 0.0019 |  |  |  | 0.3386 |  | 0.0348 |  | 0.0316 |  | 0.0076
E_BCWQ | Burdekin community water quality | JC120105 | Running River at Ewan Hills Station | 2007-02-05 08:00 | 9021337 | Manual | TropWATER Laboratory | See metadata | [5 empty] | 43.3 |  | 92 |  | 0.498 |  | 0.388 |  | 0.0337 |  | 0.0012 |  |  |  | 0.0748 |  | 0.0234 |  | 0.0194 |  | 0.0346
E_BCWQ | Burdekin community water quality | JC120110 | Star River at Kirkland Downs Station | 2008-01-15 09:30 | 9021338 | Manual | TropWATER Laboratory | See metadata | [5 empty] | 58.1 |  | 170
E_BCWQ | Burdekin community water quality | JC120110 | Star River at Kirkland Downs Station | 2008-02-16 07:00 | 9021339 | Manual | TropWATER Laboratory | See metadata | [5 empty] | 65.8 |  | 445
E_BCWQ | Burdekin community water quality | JC120110 | Star River at Kirkland Downs Station | 2008-02-16 10:00 | 9021340 | Manual | TropWATER Laboratory | See metadata | [5 empty] | 52.7 |  | 320
E_BCWQ | Burdekin community water quality | JC120110 | Star River at Kirkland Downs Station | 2008-02-16 17:30 | 9021341 | Manual | TropWATER Laboratory | See metadata | [5 empty] | 47.1 |  | 120
E_BCWQ | Burdekin community water quality | JC120110 | Star River at Kirkland Downs Station | 2008-02-17 07:30 | 9021342 | Manual | TropWATER Laboratory | See metadata | [5 empty] | 55.4 |  | 37
E_BCWQ | Burdekin community water quality | JC120110 | Star River at Kirkland Downs Station | 2008-07-25 09:00 | 9021343 | Manual | TropWATER Laboratory | See metadata | [5 empty] | 51.7 |  | 31
E_BCWQ | Burdekin community water quality | JC120110 | Star River at Kirkland Downs Station | 2009-01-15 17:30 | 9021344 | Manual | TropWATER Laboratory | See metadata | [7 empty] | 30
E_BCWQ | Burdekin community water quality | JC120110 | Star River at Kirkland Downs Station | 2009-11-28 17:50 | 9021345 | Manual | TropWATER Laboratory | See metadata | [7 empty] | 1300
E_BCWQ | Burdekin community water quality | JC120110 | Star River at Kirkland Downs Station | 2008-11-28 17:50 | 9021346 | Manual | TropWATER Laboratory | See metadata |  | Replicate | [5 empty] | 1300
E_BCWQ | Burdekin community water quality | JC120110 | Star River at Kirkland Downs Station | 2008-11-29 07:30 | 9021347 | Manual | TropWATER Laboratory | See metadata | [7 empty] | 530
E_BCWQ | Burdekin community water quality | JC120110 | Star River at Kirkland Downs Station | 2009-01-14 14:30 | 9021348 | Manual | TropWATER Laboratory | See metadata | [7 empty] | 46
E_BCWQ | Burdekin community water quality | JC120110 | Star River at Kirkland Downs Station | 2009-01-14 14:30 | 9021349 | Manual | TropWATER Laboratory | See metadata |  | Replicate | [5 empty] | 44
E_BCWQ | Burdekin community water quality | JC120110 | Star River at Kirkland Downs Station | 2009-02-02 08:00 | 9021350 | Manual | TropWATER Laboratory | See metadata | [7 empty] | 260
E_BCWQ | Burdekin community water quality | JC120110 | Star River at Kirkland Downs Station | 2009-02-02 13:00 | 9021351 | Manual | TropWATER Laboratory | See metadata | [7 empty] | 230
E_BCWQ | Burdekin community water quality | JC120110 | Star River at Kirkland Downs Station | 2009-02-02 16:00 | 9021352 | Manual | TropWATER Laboratory | See metadata | [7 empty] | 260
E_BCWQ | Burdekin community water quality | JC120110 | Star River at Kirkland Downs Station | 2009-02-03 08:00 | 9021353 | Manual | TropWATER Laboratory | See metadata | [7 empty] | 250
E_BCWQ | Burdekin community water quality | JC120110 | Star River at Kirkland Downs Station | 2009-02-03 12:00 | 9021354 | Manual | TropWATER Laboratory | See metadata | [7 empty] | 250
E_BCWQ | Burdekin community water quality | JC120110 | Star River at Kirkland Downs Station | 2010-01-27 07:00 | 9021355 | Manual | TropWATER Laboratory | See metadata | [7 empty] | 32
E_BCWQ | Burdekin community water quality | JC120110 | Star River at Kirkland Downs Station | 2010-01-31 16:00 | 9021356 | Manual | TropWATER Laboratory | See metadata | [7 empty] | 8.8
E_BCWQ | Burdekin community water quality | JC120110 | Star River at Kirkland Downs Station | 2010-02-01 16:00 | 9021357 | Manual | TropWATER Laboratory | See metadata | [7 empty] | 16
E_BCWQ | Burdekin community water quality | JC120110 | Star River at Kirkland Downs Station | 2010-02-19 16:00 | 9021358 | Manual | TropWATER Laboratory | See metadata | [7 empty] | 50
E_BCWQ | Burdekin community water quality | JC120110 | Star River at Kirkland Downs Station | 2011-02-04 | 9021359 | Manual | TropWATER Laboratory | See metadata | [7 empty] | 8.4
E_BCWQ | Burdekin community water quality | JC120110 | Star River at Kirkland Downs Station | 2011-03-04 | 9021360 | Manual | TropWATER Laboratory | See metadata | [7 empty] | 10
E_BCWQ | Burdekin community water quality | JC120110 | Star River at Kirkland Downs Station | 2011-03-12 | 9021361 | Manual | TropWATER Laboratory | See metadata | [7 empty] | 9.2
E_BCWQ | Burdekin community water quality | JC120110 | Star River at Kirkland Downs Station | 2011-03-16 | 9021362 | Manual | TropWATER Laboratory | See metadata | [7 empty] | 9.8
E_BCWQ | Burdekin community water quality | JC120110 | Star River at Kirkland Downs Station | 2006-03-02 08:00 | 9021363 | Manual | TropWATER Laboratory | See metadata | [5 empty] | 100.1 |  | 658
E_BCWQ | Burdekin community water quality | JC120110 | Star River at Kirkland Downs Station | 2006-03-09 08:00 | 9021364 | Manual | TropWATER Laboratory | See metadata | [5 empty] | 155 |  | 90.8
E_BCWQ | Burdekin community water quality | JC120110 | Star River at Kirkland Downs Station | 2006-03-21 08:10 | 9021365 | Manual | TropWATER Laboratory | See metadata | [5 empty] | 53.3 |  | 122.4
E_BCWQ | Burdekin community water quality | JC120110 | Star River at Kirkland Downs Station | 2006-03-21 11:45 | 9021366 | Manual | TropWATER Laboratory | See metadata | [5 empty] | 53.4 |  | 74.29
E_BCWQ | Burdekin community water quality | JC120110 | Star River at Kirkland Downs Station | 2006-03-21 15:30 | 9021367 | Manual | TropWATER Laboratory | See metadata | [5 empty] | 54.5 |  | 63.75
E_BCWQ | Burdekin community water quality | JC120110 | Star River at Kirkland Downs Station | 2007-01-23 07:55 | 9021368 | Manual | TropWATER Laboratory | See metadata | [5 empty] | 89.7 |  | 50
E_BCWQ | Burdekin community water quality | JC120110 | Star River at Kirkland Downs Station | 2007-01-23 11:00 | 9021369 | Manual | TropWATER Laboratory | See metadata | [5 empty] | 63 |  | 36
E_BCWQ | Burdekin community water quality | JC120110 | Star River at Kirkland Downs Station | 2007-01-23 17:00 | 9021370 | Manual | TropWATER Laboratory | See metadata | [5 empty] | 36.4 |  | 32
E_BCWQ | Burdekin community water quality | JC120110 | Star River at Kirkland Downs Station | 2007-02-01 16:00 | 9021371 | Manual | TropWATER Laboratory | See metadata | [5 empty] | 46.4 |  | 359
E_BCWQ | Burdekin community water quality | JC120110 | Star River at Kirkland Downs Station | 2007-02-02 09:00 | 9021372 | Manual | TropWATER Laboratory | See metadata | [5 empty] | 34.3 |  | 163
E_BCWQ | Burdekin community water quality | JC120110 | Star River at Kirkland Downs Station | 2007-02-03 09:00 | 9021373 | Manual | TropWATER Laboratory | See metadata | [7 empty] | 170
E_BCWQ | Burdekin community water quality | 120310A | Suttor River at Bowen Developmental Road | 2006-03-12 08:25 | 9021374 | Manual | TropWATER Laboratory | See metadata | [7 empty] | 715
E_BCWQ | Burdekin community water quality | 120310A | Suttor River at Bowen Developmental Road | 2006-03-11 17:50 | 9021375 | Manual | TropWATER Laboratory, QHFSS | See metadata | [7 empty] | 816 | [18 empty] | < | 0.01 | < | 0.01 | < | 0.01 | < | 0.01 | < | 0.01 | < | 0.01 | < | 0.01 | < | 0.01 | < | 0.01 |  | 0.08
E_BCWQ | Burdekin community water quality | 120310A | Suttor River at Bowen Developmental Road | 2006-03-13 17:30 | 9021376 | Manual | TropWATER Laboratory | See metadata |  | Replicate | [5 empty] | 747
E_BCWQ | Burdekin community water quality | 120310A | Suttor River at Bowen Developmental Road | 2006-03-14 08:55 | 9021377 | Manual | TropWATER Laboratory | See metadata | [7 empty] | 580
E_BCWQ | Burdekin community water quality | 120310A | Suttor River at Bowen Developmental Road | 2006-03-13 17:30 | 9021378 | Manual | TropWATER Laboratory | See metadata | [7 empty] | 672
E_BCWQ | Burdekin community water quality | JC120303 | Upper Belyando River at Georges Waterhole | 2007-12-05 | 9021379 | Manual | TropWATER Laboratory | See metadata | [5 empty] | 107.1 |  | 790
E_BCWQ | Burdekin community water quality | JC120303 | Upper Belyando River at Georges Waterhole | 2007-12-13 | 9021380 | Manual | TropWATER Laboratory | See metadata | [5 empty] | 134.7 |  | 255
E_BCWQ | Burdekin community water quality | JC120303 | Upper Belyando River at Georges Waterhole | 2010-01-11 | 9021381 | Manual | TropWATER Laboratory | See metadata | [7 empty] | 680
E_BCWQ | Burdekin community water quality | JC120303 | Upper Belyando River at Georges Waterhole | 2006-02-15 11:00 | 9021382 | Manual | TropWATER Laboratory | See metadata | [5 empty] | 118.3 |  | 1152.5
E_BCWQ | Burdekin community water quality | JC120303 | Upper Belyando River at Georges Waterhole | 2007-01-07 | 9021383 | Manual | TropWATER Laboratory | See metadata | [5 empty] | 83.2 |  | 1550
E_BCWQ | Burdekin community water quality | JC120303 | Upper Belyando River at Georges Waterhole | 2007-01-09 | 9021384 | Manual | TropWATER Laboratory | See metadata | [5 empty] | 103.5 |  | 1360
E_BCWQ | Burdekin community water quality | JC120303 | Upper Belyando River at Georges Waterhole | 2007-01-14 | 9021385 | Manual | TropWATER Laboratory | See metadata | [5 empty] | 114.2 |  | 684
E_BCWQ | Burdekin community water quality | JC120007 | Upper Bogie River at Mount Pleasant Station | 2008-01-14 08:30 | 9021386 | Manual | TropWATER Laboratory | See metadata | [5 empty] | 34 |  | 555
E_BCWQ | Burdekin community water quality | JC120007 | Upper Bogie River at Mount Pleasant Station | 2008-01-14 18:00 | 9021387 | Manual | TropWATER Laboratory | See metadata | [5 empty] | 57.1 |  | 210
E_BCWQ | Burdekin community water quality | JC120007 | Upper Bogie River at Mount Pleasant Station | 2008-01-15 09:00 | 9021388 | Manual | TropWATER Laboratory | See metadata | [5 empty] | 36.7 |  | 455
E_BCWQ | Burdekin community water quality | JC120007 | Upper Bogie River at Mount Pleasant Station | 2006-04-10 | 9021389 | Manual | TropWATER Laboratory | See metadata | [5 empty] | 129.7 |  | 30.22
E_BCWQ | Burdekin community water quality | JC120007 | Upper Bogie River at Mount Pleasant Station | 2007-01-23 10:00 | 9021390 | Manual | TropWATER Laboratory | See metadata | [5 empty] | 46.5 |  | 471
E_BCWQ | Burdekin community water quality | JC120007 | Upper Bogie River at Mount Pleasant Station | 2007-01-23 10:15 | 9021391 | Manual | TropWATER Laboratory | See metadata | [5 empty] | 42.4 |  | 461
E_BCWQ | Burdekin community water quality | JC120007 | Upper Bogie River at Mount Pleasant Station | 2007-02-02 08:00 | 9021392 | Manual | TropWATER Laboratory | See metadata | [5 empty] | 41.5 |  | 422
E_BCWQ | Burdekin community water quality | JC120007 | Upper Bogie River at Mount Pleasant Station | 2007-06-22 14:00 | 9021393 | Manual | TropWATER Laboratory | See metadata | [5 empty] | 135.5 |  | 77
E_BCWQ | Burdekin community water quality | JC120007 | Upper Bogie River at Mount Pleasant Station | 2007-06-22 17:30 | 9021394 | Manual | TropWATER Laboratory | See metadata | [5 empty] | 154.7 |  | 52
E_BCWQ | Burdekin community water quality | JC119003 | Upper Haughton River at Square Post Station | 2005-01-23 14:15 | 9021395 | Manual | TropWATER Laboratory | See metadata | [5 empty] | 651 |  | 2830 |  | 6.41 |  | 0.486 |  | 0.016 |  | 0.004 |  | 0.181 |  | 1.5 |  | 0.137 |  | 0.125
E_BCWQ | Burdekin community water quality | JC119003 | Upper Haughton River at Square Post Station | 2005-01-24 13:05 | 9021396 | Manual | TropWATER Laboratory | See metadata | [5 empty] | 124 |  | 266 |  | 1.89 |  | 1.42 |  | 0.016 |  | 0.005 |  | 1.08 |  | 0.338 |  | 0.099 |  | 0.095
E_BCWQ | Burdekin community water quality | JC119003 | Upper Haughton River at Square Post Station | 2005-01-26 09:45 | 9021397 | Manual | TropWATER Laboratory | See metadata | [5 empty] | 160 |  | 49.2 |  | 1.65 |  | 1.61 |  | 0.006 |  | 0.006 |  | 1.39 |  | 0.133 |  | 0.09 |  | 0.077
E_BCWQ | Burdekin community water quality | JC119003 | Upper Haughton River at Square Post Station | 2005-01-27 15:00 | 9021398 | Manual | TropWATER Laboratory | See metadata | [7 empty] | 9.8 |  | 1.33 |  | 1.29 |  | 0.01 |  | 0.008 |  | 1.07 |  | 0.106 |  | 0.096 |  | 0.088
E_BCWQ | Burdekin community water quality | JC119003 | Upper Haughton River at Square Post Station | 2007-02-01 17:45 | 9021399 | Manual | TropWATER Laboratory | See metadata | [5 empty] | 26.8 |  | 1458 |  | 2.16 |  | 0.223 |  | 0.0031 |  | 0.0019 |  | 0.0323 |  | 1.01 |  | 0.0878 |  | 0.0857
E_BCWQ | Burdekin community water quality | JC119003 | Upper Haughton River at Square Post Station | 2007-02-02 13:30 | 9021400 | Manual | TropWATER Laboratory | See metadata | [5 empty] | 104.3 |  | 521 |  | 1.07 |  | 0.622 |  | 0.0041 |  | 0.0032 |  | 0.3862 |  | 0.3667 |  | 0.0988 |  | 0.095
E_BCWQ | Burdekin community water quality | JC119003 | Upper Haughton River at Square Post Station | 2007-02-03 11:00 | 9021401 | Manual | TropWATER Laboratory | See metadata | [5 empty] | 110.4 |  | 397 |  | 0.796 |  | 0.623 |  | 0.0021 |  | 0.0019 |  | 0.35 |  | 0.2395 |  | 0.0837 |  | 0.0836
E_BCWQ | Burdekin community water quality | JC119003 | Upper Haughton River at Square Post Station | 2008-01-11 14:00 | 9021402 | Manual | TropWATER Laboratory | See metadata | [7 empty] | 4100
E_BCWQ | Burdekin community water quality | JC119003 | Upper Haughton River at Square Post Station | 2008-01-13 08:00 | 9021403 | Manual | TropWATER Laboratory | See metadata | [7 empty] | 710
E_BCWQ | Burdekin community water quality | JC119003 | Upper Haughton River at Square Post Station | 2008-01-14 07:00 | 9021404 | Manual | TropWATER Laboratory | See metadata | [7 empty] | 1700
E_BCWQ | Burdekin community water quality | JC119003 | Upper Haughton River at Square Post Station | 2008-01-14 09:00 | 9021405 | Manual | TropWATER Laboratory | See metadata | [7 empty] | 1100
E_BCWQ | Burdekin community water quality | JC119003 | Upper Haughton River at Square Post Station | 2008-01-14 13:00 | 9021406 | Manual | TropWATER Laboratory | See metadata | [7 empty] | 450
E_BCWQ | Burdekin community water quality | JC119003 | Upper Haughton River at Square Post Station | 2008-01-15 16:00 | 9021407 | Manual | TropWATER Laboratory | See metadata | [7 empty] | 730
E_BCWQ | Burdekin community water quality | JC119003 | Upper Haughton River at Square Post Station | 2008-02-11 | 9021408 | Manual | TropWATER Laboratory | See metadata | [7 empty] | 320
E_BCWQ | Burdekin community water quality | JC119003 | Upper Haughton River at Square Post Station | 2008-02-11 | 9021409 | Manual | TropWATER Laboratory | See metadata | [7 empty] | 300
E_BCWQ | Burdekin community water quality | JC119003 | Upper Haughton River at Square Post Station | 2009-01-30 16:00 | 9021410 | Manual | TropWATER Laboratory | See metadata | [7 empty] | 860
E_BCWQ | Burdekin community water quality | JC119003 | Upper Haughton River at Square Post Station | 2009-01-30 18:00 | 9021411 | Manual | TropWATER Laboratory | See metadata | [7 empty] | 840
E_BCWQ | Burdekin community water quality | JC119003 | Upper Haughton River at Square Post Station | 2009-01-30 20:00 | 9021412 | Manual | TropWATER Laboratory | See metadata | [7 empty] | 20
E_BCWQ | Burdekin community water quality | JC119003 | Upper Haughton River at Square Post Station | 2009-02-01 17:00 | 9021413 | Manual | TropWATER Laboratory | See metadata | [7 empty] | 1100
E_BCWQ | Burdekin community water quality | JC119003 | Upper Haughton River at Square Post Station | 2009-02-01 18:00 | 9021414 | Manual | TropWATER Laboratory | See metadata | [7 empty] | 1100
E_BCWQ | Burdekin community water quality | JC119003 | Upper Haughton River at Square Post Station | 2009-02-01 20:00 | 9021415 | Manual | TropWATER Laboratory | See metadata | [7 empty] | 21
E_BCWQ | Burdekin community water quality | JC120305 | Upper Mistake Creek at Merrigang Station | 2007-06-26 17:00 | 9021416 | Manual | TropWATER Laboratory | See metadata | [5 empty] | 71.2 |  | 720
E_BCWQ | Burdekin community water quality | JC120305 | Upper Mistake Creek at Merrigang Station | 2007-06-27 09:15 | 9021417 | Manual | TropWATER Laboratory | See metadata | [5 empty] | 74.2 |  | 260
E_BCWQ | Burdekin community water quality | JC120305 | Upper Mistake Creek at Merrigang Station | 2007-06-28 09:30 | 9021418 | Manual | TropWATER Laboratory | See metadata | [5 empty] | 83.4 |  | 140
E_BCWQ | Burdekin community water quality | JC120305 | Upper Mistake Creek at Merrigang Station | 2008-11-10 07:05 | 9021419 | Manual | TropWATER Laboratory | See metadata | [5 empty] | 66.2 |  | 1300
E_BCWQ | Burdekin community water quality | JC120305 | Upper Mistake Creek at Merrigang Station | 2008-11-10 17:25 | 9021420 | Manual | TropWATER Laboratory | See metadata | [5 empty] | 90.2 |  | 730
E_BCWQ | Burdekin community water quality | JC120305 | Upper Mistake Creek at Merrigang Station | 2008-11-11 14:10 | 9021421 | Manual | TropWATER Laboratory | See metadata | [5 empty] | 101.2 |  | 370
E_BCWQ | Burdekin community water quality | JC120305 | Upper Mistake Creek at Merrigang Station | 2008-01-17 09:00 | 9021422 | Manual | TropWATER Laboratory | See metadata | [5 empty] | 14.4 |  | 44
E_BCWQ | Burdekin community water quality | JC120305 | Upper Mistake Creek at Merrigang Station | 2008-01-17 17:00 | 9021423 | Manual | TropWATER Laboratory | See metadata | [5 empty] | 33.4 |  | 130
E_BCWQ | Burdekin community water quality | JC120305 | Upper Mistake Creek at Merrigang Station | 2008-01-18 21:00 | 9021424 | Manual | TropWATER Laboratory | See metadata | [5 empty] | 69.4 |  | 76
E_BCWQ | Burdekin community water quality | JC120305 | Upper Mistake Creek at Merrigang Station | 2008-01-19 07:00 | 9021425 | Manual | TropWATER Laboratory | See metadata | [5 empty] | 59 |  | 82
E_BCWQ | Burdekin community water quality | JC120305 | Upper Mistake Creek at Merrigang Station | 2008-01-20 18:00 | 9021426 | Manual | TropWATER Laboratory | See metadata | [5 empty] | 108.3 |  | 48
E_BCWQ | Burdekin community water quality | JC120305 | Upper Mistake Creek at Merrigang Station | 2008-02-19 18:00 | 9021427 | Manual | TropWATER Laboratory | See metadata | [5 empty] | 444 |  | 42
E_BCWQ | Burdekin community water quality | JC120305 | Upper Mistake Creek at Merrigang Station | 2009-02-11 08:00 | 9021428 | Manual | TropWATER Laboratory | See metadata | [7 empty] | 200
E_BCWQ | Burdekin community water quality | JC120305 | Upper Mistake Creek at Merrigang Station | 2009-02-11 18:00 | 9021429 | Manual | TropWATER Laboratory | See metadata | [7 empty] | 170
E_BCWQ | Burdekin community water quality | JC120305 | Upper Mistake Creek at Merrigang Station | 2009-02-13 17:00 | 9021430 | Manual | TropWATER Laboratory | See metadata | [7 empty] | 55
E_BCWQ | Burdekin community water quality | JC120305 | Upper Mistake Creek at Merrigang Station | 2010-01-08 18:00 | 9021431 | Manual | TropWATER Laboratory | See metadata | [7 empty] | 140
E_BCWQ | Burdekin community water quality | JC120305 | Upper Mistake Creek at Merrigang Station | 2010-02-02 13:00 | 9021432 | Manual | TropWATER Laboratory | See metadata | [7 empty] | 67
E_BCWQ | Burdekin community water quality | JC120305 | Upper Mistake Creek at Merrigang Station | 2010-02-16 18:00 | 9021433 | Manual | TropWATER Laboratory | See metadata | [7 empty] | 61
E_BCWQ | Burdekin community water quality | JC120305 | Upper Mistake Creek at Merrigang Station | 2010-02-17 14:00 | 9021434 | Manual | TropWATER Laboratory | See metadata | [7 empty] | 78
E_BCWQ | Burdekin community water quality | JC120305 | Upper Mistake Creek at Merrigang Station | 2010-03-05 14:15 | 9021435 | Manual | TropWATER Laboratory | See metadata | [7 empty] | 52
E_BCWQ | Burdekin community water quality | JC120305 | Upper Mistake Creek at Merrigang Station | 2010-09-20 08:00 | 9021436 | Manual | TropWATER Laboratory | See metadata | [7 empty] | 140
E_BCWQ | Burdekin community water quality | JC120305 | Upper Mistake Creek at Merrigang Station | 2010-09-21 09:00 | 9021437 | Manual | TropWATER Laboratory | See metadata | [7 empty] | 380
E_BCWQ | Burdekin community water quality | JC120305 | Upper Mistake Creek at Merrigang Station | 2010-09-23 14:00 | 9021438 | Manual | TropWATER Laboratory | See metadata | [7 empty] | 740
E_BCWQ | Burdekin community water quality | JC120305 | Upper Mistake Creek at Merrigang Station | 2010-09-28 08:00 | 9021439 | Manual | TropWATER Laboratory | See metadata | [7 empty] | 470
E_BCWQ | Burdekin community water quality | JC120305 | Upper Mistake Creek at Merrigang Station | 2010-11-17 08:00 | 9021440 | Manual | TropWATER Laboratory | See metadata | [7 empty] | 460
E_BCWQ | Burdekin community water quality | JC120305 | Upper Mistake Creek at Merrigang Station | 2010-11-18 10:00 | 9021441 | Manual | TropWATER Laboratory | See metadata | [7 empty] | 210
E_BCWQ | Burdekin community water quality | JC120305 | Upper Mistake Creek at Merrigang Station | 2010-12-08 | 9021442 | Manual | TropWATER Laboratory | See metadata | [7 empty] | 280
E_BCWQ | Burdekin community water quality | JC120305 | Upper Mistake Creek at Merrigang Station | 2010-12-18 | 9021443 | Manual | TropWATER Laboratory | See metadata | [7 empty] | 100
E_BCWQ | Burdekin community water quality | JC120305 | Upper Mistake Creek at Merrigang Station | 2011-03-02 12:00 | 9021444 | Manual | TropWATER Laboratory | See metadata | [7 empty] | 290
E_BCWQ | Burdekin community water quality | JC120305 | Upper Mistake Creek at Merrigang Station | 2011-03-19 09:00 | 9021445 | Manual | TropWATER Laboratory | See metadata | [7 empty] | 67
E_BCWQ | Burdekin community water quality | JC120305 | Upper Mistake Creek at Merrigang Station | 2011-03-20 11:00 | 9021446 | Manual | TropWATER Laboratory | See metadata | [7 empty] | 65
E_BCWQ | Burdekin community water quality | JC120305 | Upper Mistake Creek at Merrigang Station | 2006-03-01 06:35 | 9021447 | Manual | TropWATER Laboratory | See metadata | [5 empty] | 92 |  | 1461.67
E_BCWQ | Burdekin community water quality | JC120305 | Upper Mistake Creek at Merrigang Station | 2006-03-02 07:15 | 9021448 | Manual | TropWATER Laboratory | See metadata | [5 empty] | 109.9 |  | 528.75
E_BCWQ | Burdekin community water quality | JC120305 | Upper Mistake Creek at Merrigang Station | 2006-04-05 06:15 | 9021449 | Manual | TropWATER Laboratory | See metadata | [5 empty] | 55.3 |  | 829
E_BCWQ | Burdekin community water quality | JC120305 | Upper Mistake Creek at Merrigang Station | 2006-04-06 08:25 | 9021450 | Manual | TropWATER Laboratory | See metadata | [5 empty] | 85 |  | 606
E_BCWQ | Burdekin community water quality | JC120305 | Upper Mistake Creek at Merrigang Station | 2006-04-07 08:30 | 9021451 | Manual | TropWATER Laboratory | See metadata | [5 empty] | 107.6 |  | 314
E_BCWQ | Burdekin community water quality | JC120305 | Upper Mistake Creek at Merrigang Station | 2007-01-27 06:00 | 9021452 | Manual | TropWATER Laboratory | See metadata | [5 empty] | 86.9 |  | 1018
E_BCWQ | Burdekin community water quality | JC120305 | Upper Mistake Creek at Merrigang Station | 2007-01-27 16:15 | 9021453 | Manual | TropWATER Laboratory | See metadata | [5 empty] | 87.8 |  | 874
E_BCWQ | Burdekin community water quality | JC120305 | Upper Mistake Creek at Merrigang Station | 2007-01-28 08:10 | 9021454 | Manual | TropWATER Laboratory | See metadata | [5 empty] | 105.2 |  | 710
E_BCWQ | Burdekin community water quality | JC120305 | Upper Mistake Creek at Merrigang Station | 2007-02-16 06:11 | 9021455 | Manual | TropWATER Laboratory | See metadata | [5 empty] | 74.4 |  | 482
E_BCWQ | Burdekin community water quality | JC120305 | Upper Mistake Creek at Merrigang Station | 2007-02-17 08:34 | 9021456 | Manual | TropWATER Laboratory | See metadata | [5 empty] | 107.5 |  | 442
E_BCWQ | Burdekin community water quality | JC120306 | Upper Suttor River at Pasha Station | 2008-02-20 10:45 | 9021457 | Manual | TropWATER Laboratory | See metadata | [5 empty] | 163.5 |  | 140
E_BCWQ | Burdekin community water quality | JC120306 | Upper Suttor River at Pasha Station | 2007-12-29 08:00 | 9021458 | Manual | TropWATER Laboratory | See metadata | [5 empty] | 71.4 |  | 1100 |  | 0.962 | [9 empty] | 0.155
E_BCWQ | Burdekin community water quality | JC120306 | Upper Suttor River at Pasha Station | 2007-12-29 18:00 | 9021459 | Manual | TropWATER Laboratory | See metadata | [5 empty] | 76.6 |  | 1100 |  | 1.449 | [9 empty] | 0.202
E_BCWQ | Burdekin community water quality | JC120306 | Upper Suttor River at Pasha Station | 2007-12-31 09:00 | 9021460 | Manual | TropWATER Laboratory | See metadata | [5 empty] | 127 |  | 280 |  | 0.765 | [9 empty] | 0.12
E_BCWQ | Burdekin community water quality | JC120306 | Upper Suttor River at Pasha Station | 2008-01-12 07:30 | 9021461 | Manual | TropWATER Laboratory | See metadata | [5 empty] | 103.3 |  | 1300 |  | 0.879 | [9 empty] | 0.209
E_BCWQ | Burdekin community water quality | JC120306 | Upper Suttor River at Pasha Station | 2008-01-12 16:30 | 9021462 | Manual | TropWATER Laboratory | See metadata | [5 empty] | 75.2 |  | 790 |  | 0.945 | [9 empty] | 0.149
E_BCWQ | Burdekin community water quality | JC120306 | Upper Suttor River at Pasha Station | 2008-01-13 08:00 | 9021463 | Manual | TropWATER Laboratory | See metadata | [5 empty] | 80.8 |  | 1100 |  | 1.188 | [9 empty] | 0.216
E_BCWQ | Burdekin community water quality | JC120306 | Upper Suttor River at Pasha Station | 2008-01-15 07:00 | 9021464 | Manual | TropWATER Laboratory | See metadata | [5 empty] | 89.7 |  | 540 |  | 0.908 | [9 empty] | 0.17
E_BCWQ | Burdekin community water quality | JC120306 | Upper Suttor River at Pasha Station | 2008-01-21 10:00 | 9021465 | Manual | TropWATER Laboratory | See metadata | [5 empty] | 120 |  | 160 |  | 0.854 | [9 empty] | 0.142
E_BCWQ | Burdekin community water quality | JC120306 | Upper Suttor River at Pasha Station | 2008-08-17 08:00 | 9021466 | Manual | TropWATER Laboratory | See metadata | [7 empty] | 440 |  | 2.191 | [9 empty] | 0.372
E_BCWQ | Burdekin community water quality | JC120306 | Upper Suttor River at Pasha Station | 2008-08-18 08:00 | 9021467 | Manual | TropWATER Laboratory | See metadata | [7 empty] | 390
E_BCWQ | Burdekin community water quality | JC120306 | Upper Suttor River at Pasha Station | 2009-01-05 08:00 | 9021468 | Manual | TropWATER Laboratory | See metadata | [7 empty] | 130
E_BCWQ | Burdekin community water quality | JC120306 | Upper Suttor River at Pasha Station | 2009-02-12 07:00 | 9021469 | Manual | TropWATER Laboratory | See metadata | [7 empty] | 1300
E_BCWQ | Burdekin community water quality | JC120306 | Upper Suttor River at Pasha Station | 2003-02-25 09:30 | 9021470 | Manual | TropWATER Laboratory | See metadata | [5 empty] | 38.3 |  | 988 |  | 1.87 |  | 0.764 |  | 0.0089 | [5 empty] | 0.625 |  | 0.043 |  | 0.026 |  | 0.381
E_BCWQ | Burdekin community water quality | JC120306 | Upper Suttor River at Pasha Station | 2003-02-25 15:00 | 9021471 | Manual | TropWATER Laboratory | See metadata | [5 empty] | 44.5 |  | 835 |  | 1.81 |  | 0.897 |  | 0.031 | [5 empty] | 0.628 |  | 0.042 |  | 0.027 |  | 0.456
E_BCWQ | Burdekin community water quality | JC120306 | Upper Suttor River at Pasha Station | 2003-02-28 16:30 | 9021472 | Manual | TropWATER Laboratory | See metadata | [7 empty] | 1070 |  | 3.04 |  | 1.87 |  | 0.024 | [5 empty] | 0.674 |  | 0.035 |  | 0.014 |  | 1.3665
E_BCWQ | Burdekin community water quality | JC120306 | Upper Suttor River at Pasha Station | 2003-03-01 08:00 | 9021473 | Manual | TropWATER Laboratory | See metadata | [5 empty] | 106.2 |  | 1030 |  | 3.45 |  | 1.98 |  | 0.031 | [5 empty] | 0.716 |  | 0.039 |  | 0.016 |  | 1.5138
E_BCWQ | Burdekin community water quality | JC120306 | Upper Suttor River at Pasha Station | 2003-03-08 07:00 | 9021474 | Manual | TropWATER Laboratory | See metadata | [5 empty] | 196.7 |  | 142.5 |  | 1.71 | [9 empty] | 0.118
E_BCWQ | Burdekin community water quality | JC120306 | Upper Suttor River at Pasha Station | 2003-12-15 12:00 | 9021475 | Manual | TropWATER Laboratory | See metadata | [5 empty] | 109 |  | 1636 |  | 1.547 |  | 0.666 |  | 0.097 | [5 empty] | 0.5806 |  | 0.0218 |  | 0.0177 |  | 0.316
E_BCWQ | Burdekin community water quality | JC120306 | Upper Suttor River at Pasha Station | 2003-12-16 08:00 | 9021476 | Manual | TropWATER Laboratory | See metadata | [5 empty] | 102 |  | 571 |  | 0.89 |  | 0.681 |  | 0.0492 | [5 empty] | 0.1871 |  | 0.0191 |  | 0.0137 |  | 0.399
E_BCWQ | Burdekin community water quality | JC120306 | Upper Suttor River at Pasha Station | 2004-03-11 12:00 | 9021477 | Manual | TropWATER Laboratory | See metadata | [5 empty] | 229 |  | 119 |  | 0.681 |  | 0.251 |  | 0.0178 | [5 empty] | 0.1 |  | 0.0232 |  | 0.0181 |  | 0.0067
E_BCWQ | Burdekin community water quality | JC120306 | Upper Suttor River at Pasha Station | 2004-12-19 14:00 | 9021478 | Manual | TropWATER Laboratory | See metadata | [5 empty] | 125 |  | 693 |  | 1.47 |  | 0.549 |  | 0.042 |  | 0.006 |  | 0.063 |  | 0.343 |  | 0.021 |  | 0.018
E_BCWQ | Burdekin community water quality | JC120306 | Upper Suttor River at Pasha Station | 2004-12-19 21:00 | 9021479 | Manual | TropWATER Laboratory | See metadata | [5 empty] | 109 |  | 1260 |  | 1.72 |  | 0.726 |  | 0.013 |  | 0.007 |  | 0.139 |  | 0.613 |  | 0.02 |  | 0.02
E_BCWQ | Burdekin community water quality | JC120306 | Upper Suttor River at Pasha Station | 2004-12-20 07:00 | 9021480 | Manual | TropWATER Laboratory | See metadata | [5 empty] | 87 |  | 1360 |  | 1.69 |  | 0.504 |  | 0.005 |  | 0.006 |  | 0.169 |  | 0.52 |  | 0.02 |  | 0.019
E_BCWQ | Burdekin community water quality | JC120306 | Upper Suttor River at Pasha Station | 2004-12-27 14:00 | 9021481 | Manual | TropWATER Laboratory | See metadata | [5 empty] | 81 |  | 1130 |  | 1.68 |  | 0.529 |  | 0.027 |  | 0.005 |  | 0.15 |  | 0.689 |  | 0.032 |  | 0.019
E_BCWQ | Burdekin community water quality | JC120306 | Upper Suttor River at Pasha Station | 2004-12-30 07:00 | 9021482 | Manual | TropWATER Laboratory | See metadata | [5 empty] | 76 |  | 951 |  | 1.7 |  | 0.824 |  | 0.016 |  | 0.005 |  | 0.467 |  | 0.391 |  | 0.014 |  | 0.014
E_BCWQ | Burdekin community water quality | JC120306 | Upper Suttor River at Pasha Station | 2005-01-01 07:00 | 9021483 | Manual | TropWATER Laboratory | See metadata | [5 empty] | 88 |  | 519 |  | 1.23 |  | 0.613 |  | 0.027 |  | 0.004 |  | 0.282 |  | 0.31 |  | 0.024 |  | 0.014
E_BCWQ | Burdekin community water quality | JC120306 | Upper Suttor River at Pasha Station | 2005-01-09 17:00 | 9021484 | Manual | TropWATER Laboratory | See metadata | [5 empty] | 116.8 |  | 3330 |  | 2.75 |  | 1.1 |  | 0.054 |  | 0.01 |  | 0.631 |  | 0.614 |  | 0.02 |  | 0.01
E_BCWQ | Burdekin community water quality | JC120306 | Upper Suttor River at Pasha Station | 2005-01-10 08:00 | 9021485 | Manual | TropWATER Laboratory | See metadata | [5 empty] | 74.4 |  | 1190 |  | 1.6 |  | 0.655 |  | 0.054 |  | 0.005 |  | 0.314 |  | 0.281 |  | 0.014 |  | 0.006
E_BCWQ | Burdekin community water quality | JC120306 | Upper Suttor River at Pasha Station | 2005-01-11 18:00 | 9021486 | Manual | TropWATER Laboratory | See metadata | [5 empty] | 90.1 |  | 962 |  | 1.73 |  | 1.09 |  | 0.048 |  | 0.005 |  | 0.681 |  | 0.365 |  | 0.017 |  | 0.008
E_BCWQ | Burdekin community water quality | JC120306 | Upper Suttor River at Pasha Station | 2007-01-06 08:00 | 9021487 | Manual | TropWATER Laboratory | See metadata | [5 empty] | 120.1 |  | 2412 |  | 2.15 |  | 0.485 |  | 0.0445 |  | 0.0017 |  | 0.1849 |  | 0.9274 |  | 0.0215 |  | 0.0174
E_BCWQ | Burdekin community water quality | JC120306 | Upper Suttor River at Pasha Station | 2007-01-07 08:30 | 9021488 | Manual | TropWATER Laboratory | See metadata | [5 empty] | 73.2 |  | 578 |  | 1.27 |  | 0.589 |  | 0.0544 |  | 0.0027 |  | 0.2285 |  | 0.5102 |  | 0.018 |  | 0.0079
E_BCWQ | Burdekin community water quality | JC120306 | Upper Suttor River at Pasha Station | 2007-01-09 08:30 | 9021489 | Manual | TropWATER Laboratory | See metadata | [5 empty] | 123.8 |  | 1136 |  | 0.523 |  | 0.432 |  | 0.043 |  | 0.0016 |  | 0.0708 |  | 0.2853 |  | 0.0195 |  | 0.0089
E_BCWQ | Burdekin community water quality | JC120306 | Upper Suttor River at Pasha Station | 2007-01-17 | 9021490 | Manual | TropWATER Laboratory | See metadata | [5 empty] | 166.5 |  | 636
E_BCWQ | Burdekin community water quality | JC120306 | Upper Suttor River at Pasha Station | 2007-01-27 08:30 | 9021491 | Manual | TropWATER Laboratory | See metadata | [5 empty] | 84.8 |  | 488 |  | 0.913 |  | 0.671 |  | 0.0703 |  | 0.0028 |  | 0.2161 |  | 0.2927 |  | 0.0167 |  | 0.0098
E_BCWQ | Burdekin community water quality | JC120306 | Upper Suttor River at Pasha Station | 2007-02-06 09:00 | 9021492 | Manual | TropWATER Laboratory | See metadata | [5 empty] | 150 |  | 310.53 |  | 1.84 |  | 1.74 |  | 0.0235 |  | 0.0054 |  | 1.14 |  | 0.2559 |  | 0.0224 |  | 0.0147
E_BCWQ | Burdekin community water quality | JC120306 | Upper Suttor River at Pasha Station | 2007-02-08 18:00 | 9021493 | Manual | TropWATER Laboratory | See metadata | [7 empty] | 78 |  | 1.66 |  | 1.37 |  | 0.0541 |  | 0.0021 |  | 0.3378 |  | 0.0893 |  | 0.0268 |  | 0.0171
E_BCWQ | Burdekin community water quality | JC120306 | Upper Suttor River at Pasha Station | 2007-02-10 18:00 | 9021494 | Manual | TropWATER Laboratory | See metadata | [7 empty] | 38 |  | 1.53 |  | 1.49 |  | 0.0465 |  | 0.0033 |  | 0.8137 |  | 0.0769 |  | 0.0237 |  | 0.0162
E_BCWQ | Burdekin community water quality | 120302B | Cape River at Taemas | 2008-01-19 14:45 | 9021495 | Manual | TropWATER Laboratory, QHFSS | See metadata | [26 empty] | < | 0.01 | < | 0.01 | < | 0.01 | < | 0.01 | < | 0.01 | < | 0.01 | < | 0.01 | < | 0.01 | < | 0.01 | < | 0.01 | < | 0.1 | < | 0.1
E_BCWQ | Burdekin community water quality | 120301B | Belyando River at Gregory Development Road | 2008-01-19 12:30 | 9021496 | Manual | TropWATER Laboratory, QHFSS | See metadata | [26 empty] | < | 0.01 | < | 0.01 | < | 0.01 | < | 0.01 | < | 0.01 | < | 0.01 | < | 0.01 | < | 0.01 | < | 0.01 | < | 0.01 | < | 0.1 | < | 0.1
E_BCWQ | Burdekin community water quality | 120301B | Belyando River at Gregory Development Road | 2008-01-24 13:30 | 9021497 | Manual | TropWATER Laboratory, QHFSS | See metadata | [26 empty] | < | 0.01 | < | 0.01 | < | 0.01 | < | 0.01 | < | 0.01 | < | 0.01 | < | 0.01 | < | 0.01 | < | 0.01 | < | 0.01 | < | 0.1 | < | 0.1
E_BCWQ | Burdekin community water quality | 120301B | Belyando River at Gregory Development Road | 2009-02-13 11:15 | 9021498 | Manual | TropWATER Laboratory, QHFSS | See metadata | [26 empty] | < | 0.01 | < | 0.01 | < | 0.01 | < | 0.01 | < | 0.01 | < | 0.01 | < | 0.01 | < | 0.01 | < | 0.01 | < | 0.01 | < | 0.1 | < | 0.1 | < | 0.1 | < | 0.1 | < | 0.1 | < | 0.05 | < | 0.05
E_BCWQ | Burdekin community water quality | 120310A | Suttor River at Bowen Developmental Road | 2008-01-18 17:15 | 9021499 | Manual | TropWATER Laboratory, QHFSS | See metadata | [26 empty] | < | 0.01 |  | 0.01 | < | 0.01 | < | 0.01 | < | 0.01 | < | 0.01 | < | 0.01 | < | 0.01 | < | 0.01 |  | 0.1 | < | 0.1 | < | 0.1
E_BCWQ | Burdekin community water quality | 120310A | Suttor River at Bowen Developmental Road | 2008-01-19 08:20 | 9021500 | Manual | TropWATER Laboratory, QHFSS | See metadata | [26 empty] | < | 0.01 |  | 0.01 | < | 0.01 | < | 0.01 | < | 0.01 | < | 0.01 | < | 0.01 | < | 0.01 | < | 0.01 |  | 0.1 | < | 0.1 | < | 0.1
E_BCWQ | Burdekin community water quality | 120310A | Suttor River at Bowen Developmental Road | 2009-02-13 12:00 | 9021501 | Manual | TropWATER Laboratory, QHFSS | See metadata | [26 empty] | < | 0.01 |  | 0.07 |  | 0.01 | < | 0.01 | < | 0.01 | < | 0.01 | < | 0.01 | < | 0.01 | < | 0.01 |  | 0.62 | < | 0.1 | < | 0.1 | < | 0.1 | < | 0.1 | < | 0.1 | < | 0.05 | < | 0.05
E_BCWQ | Burdekin community water quality | 1200090 | Burdekin Falls Dam Tailwater | 2008-12-05 13:40 | 9021502 | Manual | TropWATER Laboratory, QHFSS | See metadata | [26 empty] | < | 0.01 |  | 0.05 |  | 0.01 | < | 0.01 | < | 0.01 | < | 0.01 | < | 0.01 | < | 0.01 | < | 0.01 |  | 0.05 | < | 0.1 | < | 0.1 | < | 0.1 | < | 0.1 | < | 0.1 | < | 0.05 | < | 0.05
E_BCWQ | Burdekin community water quality | 120002C | Burdekin River at Sellheim | 2009-01-13 14:00 | 9021503 | Manual | TropWATER Laboratory, QHFSS | See metadata | [26 empty] | < | 0.01 | < | 0.01 | < | 0.01 | < | 0.01 | < | 0.01 | < | 0.01 | < | 0.01 | < | 0.01 | < | 0.01 | < | 0.01 | < | 0.1 | < | 0.1 | < | 0.1 | < | 0.1 | < | 0.1 | < | 0.05 | < | 0.05
E_BCWQ | Burdekin community water quality | 120002C | Burdekin River at Sellheim | 2009-02-03 11:00 | 9021504 | Manual | TropWATER Laboratory, QHFSS | See metadata | [26 empty] | < | 0.01 | < | 0.01 | < | 0.01 | < | 0.01 | < | 0.01 | < | 0.01 | < | 0.01 | < | 0.01 | < | 0.01 | < | 0.01 | < | 0.1 | < | 0.1 | < | 0.1 | < | 0.1 | < | 0.1 | < | 0.05 | < | 0.05