## Metadata
Metadata record
Project Name | Tully Water Quality Improvement Plan
Project Description | Water quality monitoring of waterways draining representative land uses across the Tully Murray basins during high flow event conditions from 2005 to 2007. Data collected include sediments, nutrients and pesticides.
Project Code | E_TWQIP
Funding | Tully Water Quality Improvement Plan via Terrain NRM
Collection period (years) | 2005-2007
Data custodian | TropWATER, James Cook University
Licence | CC BY Deed - Attribution 4.0 International - Creative Commons
Laboratory | TropWATER Laboratory (formerly ACTFR) (nutrients, TSS); QHFSS (pesticides)
Technical details | Samples were collected for the analysis of electrical conductivity, total suspended solids (TSS), total nitrogen (TN), total dissolved nitrogen (TDN), total phosphorus (TP), total dissolved phosphorus (TDP), dissolved inorganic nutrients and selected pesticides. Surface water samples (top 50 cm of the water column) were collected in a triple rinsed bucket. Sub-samples were then collected from the well-mixed bucket for TSS, total and filterable nutrients and pesticides. Samples for dissolved nutrients were filtered on-site through 0.45 µm cellulose acetate Sartorius Minisart micropore filters into sterile polypropylene vials. Samples for nutrient analysis were then frozen. TSS was measured gravimetrically by weighing the fraction remaining on a pre-weighed Whatman GF/C filter membrane (nominally 1.2 µm pore size), that was dried at 103–105 °C for 24 h, after vacuum filtration of a measured volume of sample (APHA 1998). Dissolved inorganic nutrient concentrations (ammonia, nitrogen oxides and filterable reactive phosphorus) were determined following standard methods (APHA 1998) implemented on a segmented flow auto-analyser. For the determination of TN, TDN, TP and TDP, water samples were first digested in an autoclave using an alkaline persulfate technique (modified from Hosomi and Sudo 1987) and the resulting solution also analysed on a segmented flow auto-analyser. The standard suite of PSII herbicides were analysed using liquid chromatography mass spectrometry (LC/MS) at QHFSS. Sampling and analytical methods are modified for brevity from Faithful et al. (2008).
Use Limitations / notes | Note some nutrient values provided are below the laboratory reporting limits, e.g. ammonia and phosphate (1 mg/l) and hence these lower values may be unreliable. For some applications it may be appropriate to replace these values with the detection limits (or apply half the detection limit).
Data quality code | 910 - Good Sampling location, procedures, analytical methods, and data handling processes are well documented.
References | Faithful, J., Brodie, J., Bainbridge, Z., Schaffelke, B., Slivkoff, M., Maughan, M. Liessmann, L. and Sydes, D. (2008) Water quality characteristics of water draining different land uses in the Tully/Murray rivers region - Edition 2. Report for the Terrain Natural Resources Management Tully Water Quality Improvement Plan. ACTFR Report No. 08/03 Bainbridge, Z.T., Brodie, J.E., Faithful, J.W., Sydes, D.A. and Lewis, S.E. (2009) Identifying the land-based sources of suspended sediments, nutrients and pesticides discharged to the Great Barrier Reef from the Tully-Murray Basin, Queensland, Australia. Marine and Freshwater Research 60: 1081-1090.

## Site_info
project_code | project_name | source_site_name | site_name | basin_name | catchment_name | river_name | source_site_code | site_code | source_latitude_DD | source_longitude_DD | source_datum | latitude_DD | longitude_DD | datum | n
E_TWQIP | Tully Water Quality Improvement Plan | Banyan Ck (Dean Rd) | Banyan Creek at Dean Road | Tully | Tully River | Banyan Creek |  | JC113015 | -17.9483 | 145.9312 | GDA2020 | -17.9475 | 145.9312 | GDA2020 | 16
E_TWQIP | Tully Water Quality Improvement Plan | Banyan Ck (H'way) | Banyan Creek at Bruce Highway | Tully | Tully River | Banyan Creek |  | JC113013 | -17.9276 | 145.9347 | GDA2020 | -17.9276 | 145.9347 | GDA2020 | 16
E_TWQIP | Tully Water Quality Improvement Plan | Bulgun Ck | Bulgun Creek at Bulgun Road | Tully | Tully River | Bulgun Creek |  | JC113008 | -17.887 | 145.9312 | GDA2020 | -17.8868 | 145.9312 | GDA2020 | 16
E_TWQIP | Tully Water Quality Improvement Plan | Campbell's Creek | Campbells Creek via Henry's farm | Murray | Murray River | Campbell's Creek |  | JC114010 | -18.0738 | 145.7956 | GDA2020 | -18.0738 | 145.7956 | GDA2020 | 14
E_TWQIP | Tully Water Quality Improvement Plan | Davidson Ck (Davidson Rd) | Davidson Creek at Davidson Road | Tully | Tully River | Davidson Creek |  | 1130034 | -17.9606 | 145.7894 | GDA2020 | -17.9606 | 145.7894 | GDA2020 | 14
E_TWQIP | Tully Water Quality Improvement Plan | Davidson Ck (Fishtail) | Davidson Creek off South Davidson Road | Tully | Tully River | Davidson Creek |  | JC113019 | -18.0183 | 145.726 | GDA2020 | -18.0183 | 145.726 | GDA2020 | 11
E_TWQIP | Tully Water Quality Improvement Plan | Jarra Ck | Jarra Creek at Tully Gorge Road | Tully | Tully River | Jarra Creek |  | JC113011 | -17.898 | 145.8513 | GDA2020 | -17.8975 | 145.851 | GDA2020 | 14
E_TWQIP | Tully Water Quality Improvement Plan | Kyamble (Copperhead Rd) | Kyambul Lagoon Outlet at Copperhead Road | Murray | Murray River | Kyambul Lagoon |  | JC114008 | -18.0478 | 145.834 | GDA2020 | -18.0478 | 145.834 | GDA2020 | 9
E_TWQIP | Tully Water Quality Improvement Plan | Kyambul (K1) | Kyambul Lagoon Inlet at K1 | Murray | Murray River | Kyambul Lagoon |  | JC114005 | -18.0434 | 145.824 | GDA2020 | -18.0434 | 145.824 | GDA2020 | 7
E_TWQIP | Tully Water Quality Improvement Plan | Marquette Ck | Marquette Creek at Tea Plantation Road | Tully | Tully River | Marquette Creek |  | JC113010 | -17.8927 | 145.8524 | GDA2020 | -17.8927 | 145.8529 | GDA2020 | 5
E_TWQIP | Tully Water Quality Improvement Plan | Murray R (H'way) | Murray River at Bruce Highway | Murray | Murray River | Murray River |  | JC114004 | -18.0288 | 145.925 | GDA2020 | -18.0293 | 145.9244 | GDA2020 | 12
E_TWQIP | Tully Water Quality Improvement Plan | Murray R (Jumbun) | Murray River near Jumbun | Murray | Murray River | Murray River |  | JC114012 | -18.1112 | 145.8009 | GDA2020 | -18.1112 | 145.8009 | GDA2020 | 13
E_TWQIP | Tully Water Quality Improvement Plan | Murray R (Murray Falls) | Murray River at Murray Falls NP | Murray | Murray River | Murray River |  | JC114011 | -18.1521 | 145.8143 | GDA2020 | -18.1521 | 145.8143 | GDA2020 | 12
E_TWQIP | Tully Water Quality Improvement Plan | North Hull R | North Hull River at Main Road Bridge | Tully | Tully River | North Hull River |  | 113005A | -17.9115 | 146.0795 | GDA2020 | -17.9113 | 146.08 | GDA2020 | 12
E_TWQIP | Tully Water Quality Improvement Plan | Porters Ck | Porters Creek off Koda Street | Tully | Tully River | Porters Creek |  | JC113009 | -17.8914 | 146.0964 | GDA2020 | -17.8914 | 146.0964 | GDA2020 | 11
E_TWQIP | Tully Water Quality Improvement Plan | Tully Gorge | Tully River at Cardstone Bridge | Tully | Tully River | Tully River |  | 1130010 | -17.784 | 145.6725 | GDA2020 | -17.7843 | 145.6728 | GDA2020 | 16
E_TWQIP | Tully Water Quality Improvement Plan | Tully River (Euramo) | Tully River at Euramo | Tully | Tully River | Tully River |  | 113006A | -17.993 | 145.9425 | GDA2020 | -17.9921 | 145.9425 | GDA2020 | 5
E_TWQIP | Tully Water Quality Improvement Plan | Warrami Ck (Blackman Rd) | Warrami Creek at Blackman Road | Murray | Murray River | Warrami Creek |  | JC114009 | -18.0527 | 145.7892 | GDA2020 | -18.0527 | 145.7892 | GDA2020 | 13

## Data
project_code | project_name | site_code | site_name | sampling_date_time | sample_unique_identifier | sample_collection_method | laboratory_name | analysis_method | depth_m | comment | Conductivity_OP | Conductivity | Total suspended solids_OP | Total suspended solids | Total nitrogen as N_OP | Total nitrogen as N | Total dissolved nitrogen as N_OP | Total dissolved nitrogen as N | Ammonium nitrogen as N_OP | Ammonium nitrogen as N | Oxidised nitrogen as N_OP | Oxidised nitrogen as N | Total Phosphorus as P_OP | Total Phosphorus as P | Total dissolved phosphorus as P_OP | Total dissolved phosphorus as P | Filterable reactive phosphorus as P_OP | Filterable reactive phosphorus as P | Ametryn_OP | Ametryn | Atrazine_OP | Atrazine | Desethyl Atrazine_OP | Desethyl Atrazine | Desisopropyl Atrazine_OP | Desisopropyl Atrazine | Diuron_OP | Diuron | Fluometuron_OP | Fluometuron | Hexazinone_OP | Hexazinone | Prometryn_OP | Prometryn | Simazine_OP | Simazine | Tebuthiuron_OP | Tebuthiuron | Aldrin_OP | Aldrin | Chlordane (alpha isomer)_OP | Chlordane (alpha isomer) | Chlordane (gamma isomer)_OP | Chlordane (gamma isomer) | Chlordene_OP | Chlordene | Chlordene expoxide_OP | Chlordene expoxide | DDD (op) (Dichlorodiphenyldichloroethane)_OP | DDD (op) (Dichlorodiphenyldichloroethane) | DDD (pp) (Dichlorodiphenyldichloroethane)_OP | DDD (pp) (Dichlorodiphenyldichloroethane) | DDE (op) (Dichlorodiphenyldichloroethylene)_OP | DDE (op) (Dichlorodiphenyldichloroethylene) | DDE (pp) (Dichlorodiphenyldichloroethylene)_OP | DDE (pp) (Dichlorodiphenyldichloroethylene) | DDT (op) (Dichlorodiphenyltrichloroethane)_OP | DDT (op) (Dichlorodiphenyltrichloroethane) | DDT (pp) (Dichlorodiphenyltrichloroethane)_OP | DDT (pp) (Dichlorodiphenyltrichloroethane) | Total DDT (Dichlorodiphenyltrichloroethane)_OP | Total DDT (Dichlorodiphenyltrichloroethane) | Dicofol_OP | Dicofol | Dieldrin_OP | Dieldrin | Endosulfan (alpha isomer)_OP | Endosulfan (alpha isomer) | Endosulfan (beta isomer)_OP | Endosulfan (beta isomer) | Endosulfan sulfate_OP | Endosulfan sulfate | Endosulfan Ether_OP | Endosulfan Ether | Endosulfan Lactone_OP | Endosulfan Lactone | Total Endosulfan_OP | Total Endosulfan | Endrin_OP | Endrin | Endrin Aldehyde_OP | Endrin Aldehyde | HCB (Hexachlorobenzene)_OP | HCB (Hexachlorobenzene) | HCH (alpha isomer) (Hexachlorocyclohexane)_OP | HCH (alpha isomer) (Hexachlorocyclohexane) | HCH (beta isomer) (Hexachlorocyclohexane)_OP | HCH (beta isomer) (Hexachlorocyclohexane) | HCH (delta isomer) (Hexachlorocyclohexane)_OP | HCH (delta isomer) (Hexachlorocyclohexane) | Heptachlor_OP | Heptachlor | Heptachlor Epoxide_OP | Heptachlor Epoxide | HCH (gamma isomer) Lindane (Hexachlorocyclohexane)_OP | HCH (gamma isomer) Lindane (Hexachlorocyclohexane) | Methoxychlor_OP | Methoxychlor | Nonachlor trans_OP | Nonachlor trans | Oxychlordane_OP | Oxychlordane | Azinphos-ethyl_OP | Azinphos-ethyl | Azinphos-methyl_OP | Azinphos-methyl | Bromophos-ethyl_OP | Bromophos-ethyl | Cadusafos_OP | Cadusafos | Carbophenothion_OP | Carbophenothion | Chlorfenvinphos_OP | Chlorfenvinphos | Chlorpyrifos_OP | Chlorpyrifos | Chlorpyrifos-methyl_OP | Chlorpyrifos-methyl | Chlorpyrifos oxon_OP | Chlorpyrifos oxon | Coumaphos_OP | Coumaphos | Diazinon_OP | Diazinon | Dichlorvos_OP | Dichlorvos | Dimethoate_OP | Dimethoate | Ethion_OP | Ethion | Ethoprophos_OP | Ethoprophos | Etrimphos_OP | Etrimphos | Famphur_OP | Famphur | Fenamiphos_OP | Fenamiphos | Fenchlorphos_OP | Fenchlorphos | Fenitrothion_OP | Fenitrothion | Fenthion-ethyl_OP | Fenthion-ethyl | Fenthion-methyl_OP | Fenthion-methyl | Isophenphos_OP | Isophenphos | Malathion_OP | Malathion | Methidathion_OP | Methidathion | Mevinphos_OP | Mevinphos | Parathion-ethyl_OP | Parathion-ethyl | Parathion-methyl_OP | Parathion-methyl | Phorate_OP | Phorate | Phosmet_OP | Phosmet | Pirimiphos-methyl_OP | Pirimiphos-methyl | Profenofos_OP | Profenofos | Prothiofos_OP | Prothiofos | Pyrazophos_OP | Pyrazophos | Tetrachlorvinphos_OP | Tetrachlorvinphos | Terbufos_OP | Terbufos | Bromacil_OP | Bromacil | Diclofop-methyl_OP | Diclofop-methyl | Haloxyfop 2-etoyl_OP | Haloxyfop 2-etoyl | Haloxyfop-methyl_OP | Haloxyfop-methyl | Metolachlor_OP | Metolachlor | Metribuzin_OP | Metribuzin | Oxyfluorfen_OP | Oxyfluorfen | Pendimethalin_OP | Pendimethalin | Propanil_OP | Propanil | Propazine_OP | Propazine | Terbuthylazine_OP | Terbuthylazine | Terbutryn_OP | Terbutryn | Triallate_OP | Triallate | Trifluralin_OP | Trifluralin | Benalaxyl_OP | Benalaxyl | Bitertinol_OP | Bitertinol | Carbaryl_OP | Carbaryl | Dichlorfluanid_OP | Dichlorfluanid | Dichloran_OP | Dichloran | Fipronil_OP | Fipronil | Furalaxyl_OP | Furalaxyl | Metalaxyl_OP | Metalaxyl | Oxadiazinon_OP | Oxadiazinon | Piperonyl Butoxide_OP | Piperonyl Butoxide | Pirimicarb_OP | Pirimicarb | Procymidone_OP | Procymidone | Propiconazole_OP | Propiconazole | Propoxur_OP | Propoxur | Tebuconazole_OP | Tebuconazole | Tetradifon_OP | Tetradifon | Vinclozolin_OP | Vinclozolin | Bifenthrin_OP | Bifenthrin | Lambda-Cyhalothrin_OP | Lambda-Cyhalothrin | Cyfluthrin_OP | Cyfluthrin | Cypermethrin_OP | Cypermethrin | Deltamethrin_OP | Deltamethrin | Fluvalinate_OP | Fluvalinate | Phenothrin_OP | Phenothrin | Tetramethrin_OP | Tetramethrin | Transfluthrin_OP | Transfluthrin | Permethrin_OP | Permethrin | Fenvalerate_OP | Fenvalerate | Allethrin_OP | Allethrin | Bioresmethrin_OP | Bioresmethrin
[12 empty] | Microsiemens/centimetre |  | Milligrams/Litre |  | Milligrams/Litre |  | Milligrams/Litre |  | Milligrams/Litre |  | Milligrams/Litre |  | Milligrams/Litre |  | Milligrams/Litre |  | Milligrams/Litre |  | Micrograms/Litre |  | Micrograms/Litre |  | Micrograms/Litre |  | Micrograms/Litre |  | Micrograms/Litre |  | Micrograms/Litre |  | Micrograms/Litre |  | Micrograms/Litre |  | Micrograms/Litre |  | Micrograms/Litre |  | Micrograms/Litre |  | Micrograms/Litre |  | Micrograms/Litre |  | Micrograms/Litre |  | Micrograms/Litre |  | Micrograms/Litre |  | Micrograms/Litre |  | Micrograms/Litre |  | Micrograms/Litre |  | Micrograms/Litre |  | Micrograms/Litre |  | Micrograms/Litre |  | Micrograms/Litre |  | Micrograms/Litre |  | Micrograms/Litre |  | Micrograms/Litre |  | Micrograms/Litre |  | Micrograms/Litre |  | Micrograms/Litre |  | Micrograms/Litre |  | Micrograms/Litre |  | Micrograms/Litre |  | Micrograms/Litre |  | Micrograms/Litre |  | Micrograms/Litre |  | Micrograms/Litre |  | Micrograms/Litre |  | Micrograms/Litre |  | Micrograms/Litre |  | Micrograms/Litre |  | Micrograms/Litre |  | Micrograms/Litre |  | Micrograms/Litre |  | Micrograms/Litre |  | Micrograms/Litre |  | Micrograms/Litre |  | Micrograms/Litre |  | Micrograms/Litre |  | Micrograms/Litre |  | Micrograms/Litre |  | Micrograms/Litre |  | Micrograms/Litre |  | Micrograms/Litre |  | Micrograms/Litre |  | Micrograms/Litre |  | Micrograms/Litre |  | Micrograms/Litre |  | Micrograms/Litre |  | Micrograms/Litre |  | Micrograms/Litre |  | Micrograms/Litre |  | Micrograms/Litre |  | Micrograms/Litre |  | Micrograms/Litre |  | Micrograms/Litre |  | Micrograms/Litre |  | Micrograms/Litre |  | Micrograms/Litre |  | Micrograms/Litre |  | Micrograms/Litre |  | Micrograms/Litre |  | Micrograms/Litre |  | Micrograms/Litre |  | Micrograms/Litre |  | Micrograms/Litre |  | Micrograms/Litre |  | Micrograms/Litre |  | Micrograms/Litre |  | Micrograms/Litre |  | Micrograms/Litre |  | Micrograms/Litre |  | Micrograms/Litre |  | Micrograms/Litre |  | Micrograms/Litre |  | Micrograms/Litre |  | Micrograms/Litre |  | Micrograms/Litre |  | Micrograms/Litre |  | Micrograms/Litre |  | Micrograms/Litre |  | Micrograms/Litre |  | Micrograms/Litre |  | Micrograms/Litre |  | Micrograms/Litre |  | Micrograms/Litre |  | Micrograms/Litre |  | Micrograms/Litre |  | Micrograms/Litre |  | Micrograms/Litre |  | Micrograms/Litre |  | Micrograms/Litre |  | Micrograms/Litre |  | Micrograms/Litre |  | Micrograms/Litre |  | Micrograms/Litre |  | Micrograms/Litre |  | Micrograms/Litre |  | Micrograms/Litre |  | Micrograms/Litre |  | Micrograms/Litre |  | Micrograms/Litre |  | Micrograms/Litre |  | Micrograms/Litre |  | Micrograms/Litre |  | Micrograms/Litre |  | Micrograms/Litre |  | Micrograms/Litre |  | Micrograms/Litre |  | Micrograms/Litre |  | Micrograms/Litre |  | Micrograms/Litre |  | Micrograms/Litre
E_TWQIP | Tully Water Quality Improvement Plan | JC113011 | Jarra Creek at Tully Gorge Road | 2006-01-14 10:55 | 9015697 | Manual | TropWATER Laboratory, QHFSS | See metadata |  |  |  | 37.1 |  | 12 |  | 0.358 |  | 0.241 |  | 0.034 |  | 0.116 |  | 0.0255 |  | 0.0092 |  | 0.0048 | < | 0.01 | < | 0.01 | < | 0.01 | < | 0.01 | < | 0.01 | < | 0.01 | < | 0.01 | < | 0.01 | < | 0.01 | < | 0.01
E_TWQIP | Tully Water Quality Improvement Plan | JC113011 | Jarra Creek at Tully Gorge Road | 2006-01-16 12:05 | 9015698 | Manual | TropWATER Laboratory, QHFSS | See metadata |  |  |  | 45.5 |  | 8.6 |  | 0.275 |  | 0.244 |  | 0.0042 |  | 0.154 |  | 0.0205 |  | 0.0098 |  | 0.0048 | < | 0.01 | < | 0.01 | < | 0.01 | < | 0.01 | < | 0.01 | < | 0.01 | < | 0.01 | < | 0.01 | < | 0.01 | < | 0.01
E_TWQIP | Tully Water Quality Improvement Plan | JC113011 | Jarra Creek at Tully Gorge Road | 2006-01-30 14:15 | 9015699 | Manual | TropWATER Laboratory, QHFSS | See metadata |  |  |  | 41.1 |  | 2.8 |  |  |  | 0.219 |  | 0.0046 |  | 0.117 |  |  |  | 0.0102 |  | 0.0054 | < | 0.01 | < | 0.01 | < | 0.01 | < | 0.01 | < | 0.01 | < | 0.01 | < | 0.01 | < | 0.01 | < | 0.01 | < | 0.01 | < | 0.1 | < | 0.1 | < | 0.1 | < | 0.1 | < | 0.1 | < | 0.1 | < | 0.1 | < | 0.1 | < | 0.1 | < | 0.1 | < | 0.1 | < | 0.3 | < | 0.1 | < | 0.05 | < | 0.05 | < | 0.05 | < | 0.05 | < | 0.1 | < | 0.1 | < | 0.15 | < | 0.1 | < | 0.1 | < | 0.1 | < | 0.1 | < | 0.1 | < | 0.1 | < | 0.1 | < | 0.1 | < | 0.1 | < | 0.1 | < | 0.1 | < | 0.1 | < | 0.1 | < | 0.1 | < | 0.1 | < | 0.1 | < | 0.1 | < | 0.1 | < | 0.1 | < | 0.1 | < | 0.1 | < | 0.1 | < | 0.1 | < | 0.1 | < | 0.1 | < | 0.1 | < | 0.1 | < | 0.1 | < | 0.1 | < | 0.1 | < | 0.1 | < | 0.1 | < | 0.1 | < | 0.1 | < | 0.1 | < | 0.1 | < | 0.1 | < | 0.1 | < | 0.1 | < | 0.1 | < | 0.1 | < | 0.1 | < | 0.1 | < | 0.1 | < | 0.1 | < | 0.1 | < | 0.1 | < | 0.1 | < | 0.1 | < | 0.1 | < | 0.1 | < | 0.1 | < | 0.1 | < | 0.1 | < | 0.1 | < | 0.1 | < | 0.1 | < | 0.1 | < | 0.1 | < | 0.1 | < | 0.1 | < | 0.1 | < | 0.1 | < | 0.1 | < | 0.1 | < | 0.1 | < | 0.1 | < | 0.1 | < | 0.1 | < | 0.1 | < | 0.1 | < | 0.1 | < | 0.1 | < | 0.1 | < | 0.1 | < | 1 | < | 0.1 | < | 0.1 | < | 0.1 | < | 0.1 | < | 0.1 | < | 0.1 | < | 0.1 | < | 0.1 | < | 0.1 | < | 0.1 | < | 0.1 | < | 0.1 | < | 0.1 | < | 0.1 | < | 0.1 | < | 0.1
E_TWQIP | Tully Water Quality Improvement Plan | JC113011 | Jarra Creek at Tully Gorge Road | 2006-03-13 11:58 | 9015700 | Manual | TropWATER Laboratory, QHFSS | See metadata |  |  |  | 39.4 |  | 30.6 |  | 0.248 |  | 0.17 |  | 0.0118 |  | 0.078 |  | 0.0409 |  | 0.0137 |  | 0.0085 | < | 0.01 | < | 0.01 | < | 0.01 | < | 0.01 | < | 0.01 | < | 0.01 | < | 0.01 | < | 0.01 | < | 0.01 | < | 0.01 | < | 0.1 | < | 0.1 | < | 0.1 | < | 0.1 | < | 0.1 | < | 0.1 | < | 0.1 | < | 0.1 | < | 0.1 | < | 0.1 | < | 0.1 | < | 0.3 | < | 0.1 | < | 0.05 | < | 0.05 | < | 0.05 | < | 0.05 | < | 0.1 | < | 0.1 | < | 0.15 | < | 0.1 | < | 0.1 | < | 0.1 | < | 0.1 | < | 0.1 | < | 0.1 | < | 0.1 | < | 0.1 | < | 0.1 | < | 0.1 | < | 0.1 | < | 0.1 | < | 0.1 | < | 0.1 | < | 0.1 | < | 0.1 | < | 0.1 | < | 0.1 | < | 0.1 | < | 0.1 | < | 0.1 | < | 0.1 | < | 0.1 | < | 0.1 | < | 0.1 | < | 0.1 | < | 0.1 | < | 0.1 | < | 0.1 | < | 0.1 | < | 0.1 | < | 0.1 | < | 0.1 | < | 0.1 | < | 0.1 | < | 0.1 | < | 0.1 | < | 0.1 | < | 0.1 | < | 0.1 | < | 0.1 | < | 0.1 | < | 0.1 | < | 0.1 | < | 0.1 | < | 0.1 | < | 0.1 | < | 0.1 | < | 0.1 | < | 0.1 | < | 0.1 | < | 0.1 | < | 0.1 | < | 0.1 | < | 0.1 | < | 0.1 | < | 0.1 | < | 0.1 | < | 0.1 | < | 0.1 | < | 0.1 | < | 0.1 | < | 0.1 | < | 0.1 | < | 0.1 | < | 0.1 | < | 0.1 | < | 0.1 | < | 0.1 | < | 0.1 | < | 0.1 | < | 0.1 | < | 0.1 | < | 0.1 | < | 0.1 | < | 1 | < | 0.1 | < | 0.1 | < | 0.1 | < | 0.1 | < | 0.1 | < | 0.1 | < | 0.1 | < | 0.1 | < | 0.1 | < | 0.1 | < | 0.1 | < | 0.1 | < | 0.1 | < | 0.1 | < | 0.1 | < | 0.1
E_TWQIP | Tully Water Quality Improvement Plan | JC113011 | Jarra Creek at Tully Gorge Road | 2006-03-19 08:30 | 9015701 | Manual | TropWATER Laboratory | See metadata |  |  |  | 45.1 |  | 7.2 |  |  |  | 0.09 |  | 0.0066 |  | 0.065 |  |  |  | 0.0085 |  | 0.0059
E_TWQIP | Tully Water Quality Improvement Plan | JC113011 | Jarra Creek at Tully Gorge Road | 2006-03-22 10:20 | 9015702 | Manual | TropWATER Laboratory, QHFSS | See metadata |  |  |  | 28.1 |  | 25.2 |  | 0.195 |  | 0.145 |  | 0.0044 |  | 0.002 |  | 0.0312 |  | 0.01 |  | 0.0054 | < | 0.01 | < | 0.01 | < | 0.01 | < | 0.01 | < | 0.01 | < | 0.01 | < | 0.01 | < | 0.01 | < | 0.01 | < | 0.01
E_TWQIP | Tully Water Quality Improvement Plan | JC113011 | Jarra Creek at Tully Gorge Road | 2006-03-27 13:15 | 9015703 | Manual | TropWATER Laboratory, QHFSS | See metadata |  |  |  | 44.4 |  | 6.8 |  | 0.113 |  | 0.082 |  | 0.0005 |  | 0.025 |  | 0.0215 |  | 0.0098 |  | 0.0046 | < | 0.01 | < | 0.01 | < | 0.01 | < | 0.01 | < | 0.01 | < | 0.01 | < | 0.01 | < | 0.01 | < | 0.01 | < | 0.01
E_TWQIP | Tully Water Quality Improvement Plan | JC113011 | Jarra Creek at Tully Gorge Road | 2006-04-05 10:00 | 9015704 | Manual | TropWATER Laboratory, QHFSS | See metadata |  |  |  | 43 |  | 6 |  | 0.139 |  | 0.105 |  | 0.0126 |  | 0.046 |  | 0.0166 |  | 0.0095 |  | 0.0064 | < | 0.01 | < | 0.01 | < | 0.01 | < | 0.01 | < | 0.01 | < | 0.01 | < | 0.01 | < | 0.01 | < | 0.01 | < | 0.01
E_TWQIP | Tully Water Quality Improvement Plan | JC113011 | Jarra Creek at Tully Gorge Road | 2006-04-12 09:10 | 9015705 | Manual | TropWATER Laboratory | See metadata |  |  |  | 42.9 |  | 6.53 |  | 0.187 |  | 0.126 |  | 0.012 |  | 0.06 |  | 0.0202 |  | 0.0105 |  | 0.0064
E_TWQIP | Tully Water Quality Improvement Plan | JC113011 | Jarra Creek at Tully Gorge Road | 2007-01-30 13:10 | 9015706 | Manual | TropWATER Laboratory, QHFSS | See metadata |  |  |  | 39 |  | 38.3 |  | 0.731 |  | 0.714 |  | 0.0089 |  | 0.448 |  | 0.036 |  | 0.02 |  | 0.0156 | < | 0.1 | < | 0.1 | < | 0.1 | < | 0.1 | < | 0.1 | < | 0.1 | < | 0.1 | < | 0.1 | < | 0.1 | < | 0.1 | < | 0.1 | < | 0.1 | < | 0.1 | < | 0.1 | < | 0.1 | < | 0.1 | < | 0.1 | < | 0.1 | < | 0.1 | < | 0.1 | < | 0.1 | < | 0.3 | < | 0.1 | < | 0.05 | < | 0.05 | < | 0.05 | < | 0.05 | < | 0.1 | < | 0.1 | < | 0.15 | < | 0.1 | < | 0.1 | < | 0.1 | < | 0.1 | < | 0.1 | < | 0.1 | < | 0.1 | < | 0.1 | < | 0.1 | < | 0.1 | < | 0.1 | < | 0.1 | < | 0.1 | < | 0.1 | < | 0.1 | < | 0.1 | < | 0.1 | < | 0.1 | < | 0.1 | < | 0.1 | < | 0.1 | < | 0.1 | < | 0.1 | < | 0.1 | < | 0.1 | < | 0.1 | < | 0.1 | < | 0.1 | < | 0.1 | < | 0.1 | < | 0.1 | < | 0.1 | < | 0.1 | < | 0.1 | < | 0.1 | < | 0.1 | < | 0.1 | < | 0.1 | < | 0.1 | < | 0.1 | < | 0.1 | < | 0.1 | < | 0.1 | < | 0.1 | < | 0.1 | < | 0.1 | < | 0.1 | < | 0.1 | < | 0.1 | < | 0.1 | < | 0.1 | < | 0.1 | < | 0.1 | < | 0.1 | < | 0.1 | < | 0.1 | < | 0.1 | < | 0.1 | < | 0.1 | < | 0.1 | < | 0.1 | < | 0.1 | < | 0.1 | < | 0.1 | < | 0.1 | < | 0.1 | < | 0.1 | < | 0.1 | < | 0.1 | < | 0.1 | < | 0.1 | < | 0.1 | < | 0.1 | < | 0.1 | < | 0.1 | < | 1 | < | 0.1 | < | 0.1 | < | 0.1 | < | 0.1 | < | 0.1 | < | 0.1 | < | 0.1 | < | 0.1 | < | 0.1 | < | 0.1 | < | 0.1 | < | 0.1 | < | 0.1 | < | 0.1 | < | 0.1 | < | 0.1
E_TWQIP | Tully Water Quality Improvement Plan | JC113011 | Jarra Creek at Tully Gorge Road | 2007-01-31 13:35 | 9015707 | Manual | TropWATER Laboratory | See metadata |  |  |  | 38 |  | 44.8 |  | 0.565 |  | 0.541 |  | 0.0073 |  | 0.397 |  | 0.0234 |  | 0.0175 |  | 0.0157
E_TWQIP | Tully Water Quality Improvement Plan | JC113011 | Jarra Creek at Tully Gorge Road | 2007-02-01 14:30 | 9015708 | Manual | TropWATER Laboratory | See metadata | [7 empty] | 0.587 |  | 0.546 |  | 0.0067 |  | 0.398 |  | 0.0167 |  | 0.0148 |  | 0.0122
E_TWQIP | Tully Water Quality Improvement Plan | JC113011 | Jarra Creek at Tully Gorge Road | 2007-02-14 12:30 | 9015709 | Manual | TropWATER Laboratory | See metadata |  |  |  | 48 |  | 13.3 |  | 0.244 |  | 0.23 |  | 0.0084 |  | 0.213 |  | 0.015 |  | 0.0069 |  | 0.0051
E_TWQIP | Tully Water Quality Improvement Plan | JC113011 | Jarra Creek at Tully Gorge Road | 2007-03-02 11:50 | 9015710 | Manual | TropWATER Laboratory, QHFSS | See metadata |  |  |  | 33 |  | 15.2 |  | 0.327 |  | 0.286 |  | 0.0037 |  | 0.23 |  | 0.0185 |  | 0.0133 |  | 0.0059 | < | 0.01 | < | 0.01 | < | 0.01 | < | 0.01 | < | 0.01 | < | 0.01 | < | 0.01 | < | 0.01 | < | 0.01 | < | 0.01 | < | 0.1 | < | 0.1 | < | 0.1 | < | 0.1 | < | 0.1 | < | 0.1 | < | 0.1 | < | 0.1 | < | 0.1 | < | 0.1 | < | 0.1 | < | 0.3 | < | 0.1 | < | 0.05 | < | 0.05 | < | 0.05 | < | 0.05 | < | 0.1 | < | 0.1 | < | 0.15 | < | 0.1 | < | 0.1 | < | 0.1 | < | 0.1 | < | 0.1 | < | 0.1 | < | 0.1 | < | 0.1 | < | 0.1 | < | 0.1 | < | 0.1 | < | 0.1 | < | 0.1 | < | 0.1 | < | 0.1 | < | 0.1 | < | 0.1 | < | 0.1 | < | 0.1 | < | 0.1 | < | 0.1 | < | 0.1 | < | 0.1 | < | 0.1 | < | 0.1 | < | 0.1 | < | 0.1 | < | 0.1 | < | 0.1 | < | 0.1 | < | 0.1 | < | 0.1 | < | 0.1 | < | 0.1 | < | 0.1 | < | 0.1 | < | 0.1 | < | 0.1 | < | 0.1 | < | 0.1 | < | 0.1 | < | 0.1 | < | 0.1 | < | 0.1 | < | 0.1 | < | 0.1 | < | 0.1 | < | 0.1 | < | 0.1 | < | 0.1 | < | 0.1 | < | 0.1 | < | 0.1 | < | 0.1 | < | 0.1 | < | 0.1 | < | 0.1 | < | 0.1 | < | 0.1 | < | 0.1 | < | 0.1 | < | 0.1 | < | 0.1 | < | 0.1 | < | 0.1 | < | 0.1 | < | 0.1 | < | 0.1 | < | 0.1 | < | 0.1 | < | 0.1 | < | 0.1 | < | 0.1 | < | 0.1 | < | 0.1 | < | 1 | < | 0.1 | < | 0.1 | < | 0.1 | < | 0.1 | < | 0.1 | < | 0.1 | < | 0.1 | < | 0.1 | < | 0.1 | < | 0.1 | < | 0.1 | < | 0.1 | < | 0.1 | < | 0.1 | < | 0.1 | < | 0.1
E_TWQIP | Tully Water Quality Improvement Plan | JC113010 | Marquette Creek at Tea Plantation Road | 2007-01-30 13:00 | 9015711 | Manual | TropWATER Laboratory, QHFSS | See metadata | [7 empty] | 0.324 |  | 0.28 |  | 0.0203 |  | 0.254 |  | 0.0093 |  | 0.006 |  | 0.0057 | < | 0.1 | < | 0.1 | < | 0.1 | < | 0.1 | < | 0.1 | < | 0.1 | < | 0.1 | < | 0.1 | < | 0.1 | < | 0.1 | < | 0.1 | < | 0.1 | < | 0.1 | < | 0.1 | < | 0.1 | < | 0.1 | < | 0.1 | < | 0.1 | < | 0.1 | < | 0.1 | < | 0.1 | < | 0.3 | < | 0.1 | < | 0.05 | < | 0.05 | < | 0.05 | < | 0.05 | < | 0.1 | < | 0.1 | < | 0.15 | < | 0.1 | < | 0.1 | < | 0.1 | < | 0.1 | < | 0.1 | < | 0.1 | < | 0.1 | < | 0.1 | < | 0.1 | < | 0.1 | < | 0.1 | < | 0.1 | < | 0.1 | < | 0.1 | < | 0.1 | < | 0.1 | < | 0.1 | < | 0.1 | < | 0.1 | < | 0.1 | < | 0.1 | < | 0.1 | < | 0.1 | < | 0.1 | < | 0.1 | < | 0.1 | < | 0.1 | < | 0.1 | < | 0.1 | < | 0.1 | < | 0.1 | < | 0.1 | < | 0.1 | < | 0.1 | < | 0.1 | < | 0.1 | < | 0.1 | < | 0.1 | < | 0.1 | < | 0.1 | < | 0.1 | < | 0.1 | < | 0.1 | < | 0.1 | < | 0.1 | < | 0.1 | < | 0.1 | < | 0.1 | < | 0.1 | < | 0.1 | < | 0.1 | < | 0.1 | < | 0.1 | < | 0.1 | < | 0.1 | < | 0.1 | < | 0.1 | < | 0.1 | < | 0.1 | < | 0.1 | < | 0.1 | < | 0.1 | < | 0.1 | < | 0.1 | < | 0.1 | < | 0.1 | < | 0.1 | < | 0.1 | < | 0.1 | < | 0.1 | < | 0.1 | < | 0.1 | < | 0.1 | < | 0.1 | < | 0.1 | < | 1 | < | 0.1 | < | 0.1 | < | 0.1 | < | 0.1 | < | 0.1 | < | 0.1 | < | 0.1 | < | 0.1 | < | 0.1 | < | 0.1 | < | 0.1 | < | 0.1 | < | 0.1 | < | 0.1 | < | 0.1 | < | 0.1
E_TWQIP | Tully Water Quality Improvement Plan | JC113010 | Marquette Creek at Tea Plantation Road | 2007-01-31 10:30 | 9015712 | Manual | TropWATER Laboratory | See metadata |  |  |  | 30 |  | 38.2 |  | 0.356 |  | 0.277 |  | 0.0038 |  | 0.235 |  | 0.01 |  | 0.0067 |  | 0.006
E_TWQIP | Tully Water Quality Improvement Plan | JC113010 | Marquette Creek at Tea Plantation Road | 2007-02-01 14:30 | 9015713 | Manual | TropWATER Laboratory | See metadata |  |  |  | 38 |  | 7.6 |  | 0.452 |  | 0.403 |  | 0.006 |  | 0.336 |  | 0.005 |  | 0.004 |  | 0.0033
E_TWQIP | Tully Water Quality Improvement Plan | JC113010 | Marquette Creek at Tea Plantation Road | 2007-02-14 12:20 | 9015714 | Manual | TropWATER Laboratory | See metadata |  |  |  | 39 |  | 2 |  | 0.454 |  | 0.295 |  | 0.0041 |  | 0.255 |  | 0.0069 |  | 0.003 |  | 0.002
E_TWQIP | Tully Water Quality Improvement Plan | JC113010 | Marquette Creek at Tea Plantation Road | 2007-03-02 11:30 | 9015715 | Manual | TropWATER Laboratory, QHFSS | See metadata |  |  |  | 27 |  | 2.2 |  | 0.32 |  | 0.311 |  | 0.0022 |  | 0.243 |  | 0.0071 |  | 0.0071 |  | 0.0019 | < | 0.01 | < | 0.01 | < | 0.01 | < | 0.01 | < | 0.01 | < | 0.01 | < | 0.01 | < | 0.01 | < | 0.01 | < | 0.01 | < | 0.1 | < | 0.1 | < | 0.1 | < | 0.1 | < | 0.1 | < | 0.1 | < | 0.1 | < | 0.1 | < | 0.1 | < | 0.1 | < | 0.1 | < | 0.3 | < | 0.1 | < | 0.05 | < | 0.05 | < | 0.05 | < | 0.05 | < | 0.1 | < | 0.1 | < | 0.15 | < | 0.1 | < | 0.1 | < | 0.1 | < | 0.1 | < | 0.1 | < | 0.1 | < | 0.1 | < | 0.1 | < | 0.1 | < | 0.1 | < | 0.1 | < | 0.1 | < | 0.1 | < | 0.1 | < | 0.1 | < | 0.1 | < | 0.1 | < | 0.1 | < | 0.1 | < | 0.1 | < | 0.1 | < | 0.1 | < | 0.1 | < | 0.1 | < | 0.1 | < | 0.1 | < | 0.1 | < | 0.1 | < | 0.1 | < | 0.1 | < | 0.1 | < | 0.1 | < | 0.1 | < | 0.1 | < | 0.1 | < | 0.1 | < | 0.1 | < | 0.1 | < | 0.1 | < | 0.1 | < | 0.1 | < | 0.1 | < | 0.1 | < | 0.1 | < | 0.1 | < | 0.1 | < | 0.1 | < | 0.1 | < | 0.1 | < | 0.1 | < | 0.1 | < | 0.1 | < | 0.1 | < | 0.1 | < | 0.1 | < | 0.1 | < | 0.1 | < | 0.1 | < | 0.1 | < | 0.1 | < | 0.1 | < | 0.1 | < | 0.1 | < | 0.1 | < | 0.1 | < | 0.1 | < | 0.1 | < | 0.1 | < | 0.1 | < | 0.1 | < | 0.1 | < | 0.1 | < | 0.1 | < | 0.1 | < | 0.1 | < | 1 | < | 0.1 | < | 0.1 | < | 0.1 | < | 0.1 | < | 0.1 | < | 0.1 | < | 0.1 | < | 0.1 | < | 0.1 | < | 0.1 | < | 0.1 | < | 0.1 | < | 0.1 | < | 0.1 | < | 0.1 | < | 0.1
E_TWQIP | Tully Water Quality Improvement Plan | JC113013 | Banyan Creek at Bruce Highway | 2005-12-23 08:45 | 9015716 | Manual | TropWATER Laboratory | See metadata | [5 empty] | 9.6 |  | 0.331 |  | 0.29 |  | 0.0031 |  | 0.21 |  | 0.0139 |  | 0.0099 |  | 0.0054
E_TWQIP | Tully Water Quality Improvement Plan | JC113013 | Banyan Creek at Bruce Highway | 2006-01-12 11:00 | 9015717 | Manual | TropWATER Laboratory, QHFSS | See metadata |  |  |  | 64.4 |  | 56.2 |  | 2.157 |  | 1.964 |  | 0.222 |  | 1.66 |  | 0.0726 |  | 0.0183 |  | 0.0125 |  | 0.01 |  | 0.46 |  | 0.06 |  | 0.02 |  | 1.2 | < | 0.01 |  | 0.38 | < | 0.01 | < | 0.01 | < | 0.01
E_TWQIP | Tully Water Quality Improvement Plan | JC113013 | Banyan Creek at Bruce Highway | 2006-01-14 10:00 | 9015718 | Manual | TropWATER Laboratory, QHFSS | See metadata |  |  |  | 57.3 |  | 17.2 |  | 1.039 |  | 0.932 |  | 0.0299 |  | 0.695 |  | 0.0312 |  | 0.012 |  | 0.0011 |  | 0.01 |  | 0.12 |  | 0.03 | < | 0.01 |  | 0.39 | < | 0.01 |  | 0.24 | < | 0.01 | < | 0.01 | < | 0.01
E_TWQIP | Tully Water Quality Improvement Plan | JC113013 | Banyan Creek at Bruce Highway | 2006-01-16 11:15 | 9015719 | Manual | TropWATER Laboratory | See metadata |  |  |  | 55.7 |  | 5.2 |  | 0.616 |  | 0.556 |  | 0.0061 |  | 0.426 |  | 0.0185 |  | 0.0068 |  | 0.0017
E_TWQIP | Tully Water Quality Improvement Plan | JC113013 | Banyan Creek at Bruce Highway | 2006-01-30 11:30 | 9015720 | Manual | TropWATER Laboratory, QHFSS | See metadata |  |  |  | 49.4 |  | 30.2 |  |  |  | 1.042 |  | 0.0246 |  | 0.757 |  |  |  | 0.0132 |  | 0.0096 | < | 0.01 |  | 0.05 |  | 0.02 | < | 0.01 |  | 0.69 | < | 0.01 |  | 0.26 | < | 0.01 | < | 0.01 | < | 0.01 | < | 0.1 | < | 0.1 | < | 0.1 | < | 0.1 | < | 0.1 | < | 0.1 | < | 0.1 | < | 0.1 | < | 0.1 | < | 0.1 | < | 0.1 | < | 0.3 | < | 0.1 | < | 0.05 | < | 0.05 | < | 0.05 | < | 0.05 | < | 0.1 | < | 0.1 | < | 0.15 | < | 0.1 | < | 0.1 | < | 0.1 | < | 0.1 | < | 0.1 | < | 0.1 | < | 0.1 | < | 0.1 | < | 0.1 | < | 0.1 | < | 0.1 | < | 0.1 | < | 0.1 | < | 0.1 | < | 0.1 | < | 0.1 | < | 0.1 | < | 0.1 | < | 0.1 | < | 0.1 | < | 0.1 | < | 0.1 | < | 0.1 | < | 0.1 | < | 0.1 | < | 0.1 | < | 0.1 | < | 0.1 | < | 0.1 | < | 0.1 | < | 0.1 | < | 0.1 | < | 0.1 | < | 0.1 | < | 0.1 | < | 0.1 | < | 0.1 | < | 0.1 | < | 0.1 | < | 0.1 | < | 0.1 | < | 0.1 | < | 0.1 | < | 0.1 | < | 0.1 | < | 0.1 | < | 0.1 | < | 0.1 | < | 0.1 | < | 0.1 | < | 0.1 | < | 0.1 | < | 0.1 | < | 0.1 | < | 0.1 | < | 0.1 | < | 0.1 | < | 0.1 | < | 0.1 | < | 0.1 | < | 0.1 | < | 0.1 | < | 0.1 | < | 0.1 | < | 0.1 | < | 0.1 | < | 0.1 | < | 0.1 | < | 0.1 | < | 0.1 | < | 0.1 | < | 0.1 | < | 0.1 | < | 0.1 | < | 0.1 | < | 1 | < | 0.1 | < | 0.1 | < | 0.1 | < | 0.1 | < | 0.1 | < | 0.1 | < | 0.1 | < | 0.1 | < | 0.1 | < | 0.1 | < | 0.1 | < | 0.1 | < | 0.1 | < | 0.1 | < | 0.1 | < | 0.1
E_TWQIP | Tully Water Quality Improvement Plan | JC113013 | Banyan Creek at Bruce Highway | 2006-03-13 11:23 | 9015721 | Manual | TropWATER Laboratory, QHFSS | See metadata |  |  |  | 42.8 |  | 24.4 |  | 0.503 |  | 0.454 |  | 0.0092 |  | 0.283 |  | 0.0424 |  | 0.0132 |  | 0.0065 | < | 0.01 |  | 0.06 |  | 0.04 | < | 0.01 |  | 0.28 | < | 0.01 |  | 0.15 | < | 0.01 | < | 0.01 | < | 0.01 | < | 0.1 | < | 0.1 | < | 0.1 | < | 0.1 | < | 0.1 | < | 0.1 | < | 0.1 | < | 0.1 | < | 0.1 | < | 0.1 | < | 0.1 | < | 0.3 | < | 0.1 | < | 0.05 | < | 0.05 | < | 0.05 | < | 0.05 | < | 0.1 | < | 0.1 | < | 0.15 | < | 0.1 | < | 0.1 | < | 0.1 | < | 0.1 | < | 0.1 | < | 0.1 | < | 0.1 | < | 0.1 | < | 0.1 | < | 0.1 | < | 0.1 | < | 0.1 | < | 0.1 | < | 0.1 | < | 0.1 | < | 0.1 | < | 0.1 | < | 0.1 | < | 0.1 | < | 0.1 | < | 0.1 | < | 0.1 | < | 0.1 | < | 0.1 | < | 0.1 | < | 0.1 | < | 0.1 | < | 0.1 | < | 0.1 | < | 0.1 | < | 0.1 | < | 0.1 | < | 0.1 | < | 0.1 | < | 0.1 | < | 0.1 | < | 0.1 | < | 0.1 | < | 0.1 | < | 0.1 | < | 0.1 | < | 0.1 | < | 0.1 | < | 0.1 | < | 0.1 | < | 0.1 | < | 0.1 | < | 0.1 | < | 0.1 | < | 0.1 | < | 0.1 | < | 0.1 | < | 0.1 | < | 0.1 | < | 0.1 | < | 0.1 | < | 0.1 | < | 0.1 | < | 0.1 | < | 0.1 | < | 0.1 | < | 0.1 | < | 0.1 | < | 0.1 | < | 0.1 | < | 0.1 | < | 0.1 | < | 0.1 | < | 0.1 | < | 0.1 | < | 0.1 | < | 0.1 | < | 0.1 | < | 0.1 | < | 0.1 | < | 1 | < | 0.1 | < | 0.1 | < | 0.1 | < | 0.1 | < | 0.1 | < | 0.1 | < | 0.1 | < | 0.1 | < | 0.1 | < | 0.1 | < | 0.1 | < | 0.1 | < | 0.1 | < | 0.1 | < | 0.1 | < | 0.1
E_TWQIP | Tully Water Quality Improvement Plan | JC113013 | Banyan Creek at Bruce Highway | 2006-03-19 13:05 | 9015722 | Manual | TropWATER Laboratory | See metadata |  |  |  | 47.8 |  | 7 |  | 0.571 |  | 0.556 |  | 0.0035 |  | 0.509 |  | 0.0071 |  | 0.0041 |  | 0.0037
E_TWQIP | Tully Water Quality Improvement Plan | JC113013 | Banyan Creek at Bruce Highway | 2006-03-22 09:20 | 9015723 | Manual | TropWATER Laboratory, QHFSS | See metadata |  |  |  | 26.1 |  | 23.2 |  | 0.366 |  | 0.204 |  | 0.0036 |  | 0.046 |  | 0.0681 |  | 0.0242 |  | 0.0178 | < | 0.01 |  | 0.04 |  | 0.02 | < | 0.01 |  | 0.36 | < | 0.01 |  | 0.06 | < | 0.01 | < | 0.01 | < | 0.01
E_TWQIP | Tully Water Quality Improvement Plan | JC113013 | Banyan Creek at Bruce Highway | 2006-03-27 13:00 | 9015724 | Manual | TropWATER Laboratory, QHFSS | See metadata |  |  |  | 48.1 |  | 8 |  | 0.482 |  | 0.403 |  | 0.0018 |  | 0.303 |  | 0.02 |  | 0.0057 |  | 0.0017 | < | 0.01 |  | 0.02 |  | 0.02 | < | 0.01 |  | 0.05 | < | 0.01 |  | 0.06 | < | 0.01 | < | 0.01 | < | 0.01
E_TWQIP | Tully Water Quality Improvement Plan | JC113013 | Banyan Creek at Bruce Highway | 2006-04-05 09:00 | 9015725 | Manual | TropWATER Laboratory, QHFSS | See metadata |  |  |  | 44.8 |  | 7 |  |  |  | 0.435 |  | 0.0161 |  | 0.329 |  |  |  | 0.005 |  | 0.0012 | < | 0.01 |  | 0.02 |  | 0.03 | < | 0.01 |  | 0.04 | < | 0.01 |  | 0.08 | < | 0.01 | < | 0.01 | < | 0.01
E_TWQIP | Tully Water Quality Improvement Plan | JC113013 | Banyan Creek at Bruce Highway | 2006-04-12 08:30 | 9015726 | Manual | TropWATER Laboratory | See metadata |  |  |  | 26.7 |  | 25.8 |  | 0.45 |  | 0.34 |  | 0.0122 |  | 0.185 |  | 0.0494 |  | 0.0157 |  | 0.0076
E_TWQIP | Tully Water Quality Improvement Plan | JC113013 | Banyan Creek at Bruce Highway | 2007-01-30 11:05 | 9015727 | Manual | TropWATER Laboratory | See metadata | [7 empty] | 0.949 |  | 0.862 |  | 0.0098 |  | 0.658 |  | 0.0126 |  | 0.0109 |  | 0.0094
E_TWQIP | Tully Water Quality Improvement Plan | JC113013 | Banyan Creek at Bruce Highway | 2007-01-31 09:15 | 9015728 | Manual | TropWATER Laboratory | See metadata |  |  |  | 44 |  | 25.8 |  | 0.84 |  | 0.832 |  | 0.013 |  | 0.658 |  | 0.0218 |  | 0.0143 |  | 0.0122
E_TWQIP | Tully Water Quality Improvement Plan | JC113013 | Banyan Creek at Bruce Highway | 2007-02-01 10:15 | 9015729 | Manual | TropWATER Laboratory | See metadata | [7 empty] | 0.571 |  | 0.521 |  | 0.0067 |  | 0.329 |  | 0.052 |  | 0.0391 |  | 0.0344
E_TWQIP | Tully Water Quality Improvement Plan | JC113013 | Banyan Creek at Bruce Highway | 2007-02-14 11:15 | 9015730 | Manual | TropWATER Laboratory | See metadata |  |  |  | 48 |  | 13.2 |  | 0.519 |  | 0.504 |  | 0.0085 |  | 0.433 |  | 0.005 |  | 0.003 |  | 0.0015
E_TWQIP | Tully Water Quality Improvement Plan | JC113013 | Banyan Creek at Bruce Highway | 2007-03-02 10:15 | 9015731 | Manual | TropWATER Laboratory, QHFSS | See metadata |  |  |  | 48 |  | 11.4 |  | 0.476 |  | 0.453 |  | 0.0024 |  | 0.389 |  | 0.0083 |  | 0.0058 |  | 0.001 | < | 0.01 |  | 0.03 |  | 0.01 | < | 0.01 |  | 0.03 | < | 0.01 |  | 0.06 | < | 0.01 | < | 0.01 | < | 0.01 | < | 0.1 | < | 0.1 | < | 0.1 | < | 0.1 | < | 0.1 | < | 0.1 | < | 0.1 | < | 0.1 | < | 0.1 | < | 0.1 | < | 0.1 | < | 0.3 | < | 0.1 | < | 0.05 | < | 0.05 | < | 0.05 | < | 0.05 | < | 0.1 | < | 0.1 | < | 0.15 | < | 0.1 | < | 0.1 | < | 0.1 | < | 0.1 | < | 0.1 | < | 0.1 | < | 0.1 | < | 0.1 | < | 0.1 | < | 0.1 | < | 0.1 | < | 0.1 | < | 0.1 | < | 0.1 | < | 0.1 | < | 0.1 | < | 0.1 | < | 0.1 | < | 0.1 | < | 0.1 | < | 0.1 | < | 0.1 | < | 0.1 | < | 0.1 | < | 0.1 | < | 0.1 | < | 0.1 | < | 0.1 | < | 0.1 | < | 0.1 | < | 0.1 | < | 0.1 | < | 0.1 | < | 0.1 | < | 0.1 | < | 0.1 | < | 0.1 | < | 0.1 | < | 0.1 | < | 0.1 | < | 0.1 | < | 0.1 | < | 0.1 | < | 0.1 | < | 0.1 | < | 0.1 | < | 0.1 | < | 0.1 | < | 0.1 | < | 0.1 | < | 0.1 | < | 0.1 | < | 0.1 | < | 0.1 | < | 0.1 | < | 0.1 | < | 0.1 | < | 0.1 | < | 0.1 | < | 0.1 | < | 0.1 | < | 0.1 | < | 0.1 | < | 0.1 | < | 0.1 | < | 0.1 | < | 0.1 | < | 0.1 | < | 0.1 | < | 0.1 | < | 0.1 | < | 0.1 | < | 0.1 | < | 0.1 | < | 0.1 | < | 1 | < | 0.1 | < | 0.1 | < | 0.1 | < | 0.1 | < | 0.1 | < | 0.1 | < | 0.1 | < | 0.1 | < | 0.1 | < | 0.1 | < | 0.1 | < | 0.1 | < | 0.1 | < | 0.1 | < | 0.1 | < | 0.1
E_TWQIP | Tully Water Quality Improvement Plan | JC114005 | Kyambul Lagoon Inlet at K1 | 2005-12-23 11:40 | 9015732 | Manual | TropWATER Laboratory | See metadata | [5 empty] | 20.8 |  | 0.57 |  | 0.39 |  | 0.0065 |  | 0.002 |  | 0.0434 |  | 0.013 |  | 0.01
E_TWQIP | Tully Water Quality Improvement Plan | JC114005 | Kyambul Lagoon Inlet at K1 | 2006-01-12 14:55 | 9015733 | Manual | TropWATER Laboratory, QHFSS | See metadata |  |  |  | 133.4 |  | 171.6 |  | 5.5 |  | 5.483 |  | 0.164 |  | 4.99 |  | 0.1064 |  | 0.0482 |  | 0.0041 | < | 0.01 |  | 1 |  | 0.03 | < | 0.01 |  | 19 | < | 0.01 |  | 3.6 | < | 0.01 | < | 0.01 | < | 0.01
E_TWQIP | Tully Water Quality Improvement Plan | JC114005 | Kyambul Lagoon Inlet at K1 | 2006-01-14 13:20 | 9015734 | Manual | TropWATER Laboratory, QHFSS | See metadata | [5 empty] | 7.2 |  | 3.954 |  | 3.601 |  | 0.287 |  | 2.7 |  | 0.0912 |  | 0.0411 |  | 0.0204 | < | 0.01 |  | 0.28 |  | 0.02 | < | 0.01 |  | 4.4 | < | 0.01 |  | 2 | < | 0.01 | < | 0.01 | < | 0.01
E_TWQIP | Tully Water Quality Improvement Plan | JC114005 | Kyambul Lagoon Inlet at K1 | 2006-01-16 14:35 | 9015735 | Manual | TropWATER Laboratory | See metadata |  |  |  | 116.1 |  | 14.14 |  | 2.7 |  | 2.627 |  | 0.0798 |  | 1.79 |  | 0.0756 |  | 0.0347 |  | 0.017
E_TWQIP | Tully Water Quality Improvement Plan | JC114005 | Kyambul Lagoon Inlet at K1 | 2006-01-31 10:20 | 9015736 | Manual | TropWATER Laboratory, QHFSS | See metadata |  |  |  | 85.7 |  | 12.8 |  | 1.97 |  | 1.766 |  | 0.0204 |  | 1.51 |  | 0.0492 |  | 0.0264 |  | 0.0101 | < | 0.01 |  | 0.82 |  | 0.06 | < | 0.01 |  | 0.48 | < | 0.01 |  | 0.96 | < | 0.01 | < | 0.01 | < | 0.01 | < | 0.1 | < | 0.1 | < | 0.1 | < | 0.1 | < | 0.1 | < | 0.1 | < | 0.1 | < | 0.1 | < | 0.1 | < | 0.1 | < | 0.1 | < | 0.3 | < | 0.1 | < | 0.05 | < | 0.05 | < | 0.05 | < | 0.05 | < | 0.1 | < | 0.1 | < | 0.15 | < | 0.1 | < | 0.1 | < | 0.1 | < | 0.1 | < | 0.1 | < | 0.1 | < | 0.1 | < | 0.1 | < | 0.1 | < | 0.1 | < | 0.1 | < | 0.1 | < | 0.1 | < | 0.1 | < | 0.1 | < | 0.1 | < | 0.1 | < | 0.1 | < | 0.1 | < | 0.1 | < | 0.1 | < | 0.1 | < | 0.1 | < | 0.1 | < | 0.1 | < | 0.1 | < | 0.1 | < | 0.1 | < | 0.1 | < | 0.1 | < | 0.1 | < | 0.1 | < | 0.1 | < | 0.1 | < | 0.1 | < | 0.1 | < | 0.1 | < | 0.1 | < | 0.1 | < | 0.1 | < | 0.1 | < | 0.1 | < | 0.1 | < | 0.1 | < | 0.1 | < | 0.1 | < | 0.1 | < | 0.1 | < | 0.1 | < | 0.1 | < | 0.1 | < | 0.1 | < | 0.1 | < | 0.1 | < | 0.1 | < | 0.1 | < | 0.1 | < | 0.1 | < | 0.1 | < | 0.1 | < | 0.1 | < | 0.1 | < | 0.1 | < | 0.1 | < | 0.1 | < | 0.1 | < | 0.1 | < | 0.1 | < | 0.1 | < | 0.1 | < | 0.1 | < | 0.1 | < | 0.1 | < | 0.1 | < | 0.1 | < | 1 | < | 0.1 | < | 0.1 | < | 0.1 | < | 0.1 | < | 0.1 | < | 0.1 | < | 0.1 | < | 0.1 | < | 0.1 | < | 0.1 | < | 0.1 | < | 0.1 | < | 0.1 | < | 0.1 | < | 0.1 | < | 0.1
E_TWQIP | Tully Water Quality Improvement Plan | JC114005 | Kyambul Lagoon Inlet at K1 | 2006-03-13 14:30 | 9015737 | Manual | TropWATER Laboratory, QHFSS | See metadata |  |  |  | 63.9 |  | 16.2 |  | 1.124 |  | 0.948 |  | 0.0132 |  | 0.658 |  | 0.0439 |  | 0.0192 |  | 0.0081 | < | 0.01 |  | 0.18 |  | 0.08 |  | 0.02 |  | 0.2 | < | 0.01 |  | 0.3 | < | 0.01 | < | 0.01 | < | 0.01 | < | 0.1 | < | 0.1 | < | 0.1 | < | 0.1 | < | 0.1 | < | 0.1 | < | 0.1 | < | 0.1 | < | 0.1 | < | 0.1 | < | 0.1 | < | 0.3 | < | 0.1 | < | 0.05 | < | 0.05 | < | 0.05 | < | 0.05 | < | 0.1 | < | 0.1 | < | 0.15 | < | 0.1 | < | 0.1 | < | 0.1 | < | 0.1 | < | 0.1 | < | 0.1 | < | 0.1 | < | 0.1 | < | 0.1 | < | 0.1 | < | 0.1 | < | 0.1 | < | 0.1 | < | 0.1 | < | 0.1 | < | 0.1 | < | 0.1 | < | 0.1 | < | 0.1 | < | 0.1 | < | 0.1 | < | 0.1 | < | 0.1 | < | 0.1 | < | 0.1 | < | 0.1 | < | 0.1 | < | 0.1 | < | 0.1 | < | 0.1 | < | 0.1 | < | 0.1 | < | 0.1 | < | 0.1 | < | 0.1 | < | 0.1 | < | 0.1 | < | 0.1 | < | 0.1 | < | 0.1 | < | 0.1 | < | 0.1 | < | 0.1 | < | 0.1 | < | 0.1 | < | 0.1 | < | 0.1 | < | 0.1 | < | 0.1 | < | 0.1 | < | 0.1 | < | 0.1 | < | 0.1 | < | 0.1 | < | 0.1 | < | 0.1 | < | 0.1 | < | 0.1 | < | 0.1 | < | 0.1 | < | 0.1 | < | 0.1 | < | 0.1 | < | 0.1 | < | 0.1 | < | 0.1 | < | 0.1 | < | 0.1 | < | 0.1 | < | 0.1 | < | 0.1 | < | 0.1 | < | 0.1 | < | 0.1 | < | 0.1 | < | 1 | < | 0.1 | < | 0.1 | < | 0.1 | < | 0.1 | < | 0.1 | < | 0.1 | < | 0.1 | < | 0.1 | < | 0.1 | < | 0.1 | < | 0.1 | < | 0.1 | < | 0.1 | < | 0.1 | < | 0.1 | < | 0.1
E_TWQIP | Tully Water Quality Improvement Plan | JC114005 | Kyambul Lagoon Inlet at K1 | 2006-03-19 10:45 | 9015738 | Manual | TropWATER Laboratory | See metadata |  |  |  | 70.2 |  | 9.4 |  | 1.285 |  | 1.161 |  | 0.0018 |  | 1.03 |  | 0.0272 |  | 0.0125 |  | 0.0083
E_TWQIP | Tully Water Quality Improvement Plan | JC114008 | Kyambul Lagoon Outlet at Copperhead Road | 2005-12-23 11:53 | 9015739 | Manual | TropWATER Laboratory | See metadata | [5 empty] | 31.4 |  | 0.809 |  | 0.439 |  | 0.0198 |  | 0.0063 |  | 0.1014 |  | 0.038 |  | 0.0156
E_TWQIP | Tully Water Quality Improvement Plan | JC114008 | Kyambul Lagoon Outlet at Copperhead Road | 2006-01-12 15:10 | 9015740 | Manual | TropWATER Laboratory, QHFSS | See metadata |  |  |  | 108.4 |  | 71.6 |  | 5.401 |  | 4.337 |  | 0.218 |  | 4.09 |  | 0.1282 |  | 0.0541 |  | 0.0358 | < | 0.01 |  | 0.29 |  | 0.02 | < | 0.01 |  | 8.7 | < | 0.01 |  | 1.6 | < | 0.01 | < | 0.01 | < | 0.01
E_TWQIP | Tully Water Quality Improvement Plan | JC114008 | Kyambul Lagoon Outlet at Copperhead Road | 2006-01-14 13:30 | 9015741 | Manual | TropWATER Laboratory, QHFSS | See metadata |  |  |  | 112.6 |  | 13 |  | 3.263 |  | 3.208 |  | 0.1934 |  | 2.56 |  | 0.086 |  | 0.0439 |  | 0.026 | < | 0.01 |  | 0.14 |  | 0.01 | < | 0.01 |  | 3.4 | < | 0.01 |  | 1.2 | < | 0.01 | < | 0.01 | < | 0.01
E_TWQIP | Tully Water Quality Improvement Plan | JC114008 | Kyambul Lagoon Outlet at Copperhead Road | 2006-01-16 15:00 | 9015742 | Manual | TropWATER Laboratory, QHFSS | See metadata |  |  |  | 105 |  | 13.6 |  | 2.522 |  | 1.923 |  | 0.1103 |  | 1.59 |  | 0.0591 |  | 0.0305 |  | 0.014 | < | 0.01 |  | 0.15 |  | 0.02 | < | 0.01 |  | 2.3 | < | 0.01 |  | 1.8 | < | 0.01 | < | 0.01 | < | 0.01
E_TWQIP | Tully Water Quality Improvement Plan | JC114008 | Kyambul Lagoon Outlet at Copperhead Road | 2006-01-31 10:40 | 9015743 | Manual | TropWATER Laboratory, QHFSS | See metadata |  |  |  | 79.4 |  |  |  | 1.847 |  | 1.726 |  | 0.0456 |  | 1.26 |  | 0.0497 |  | 0.0273 |  | 0.0107 | < | 0.01 |  | 0.57 |  | 0.05 | < | 0.01 |  | 0.46 | < | 0.01 |  | 0.84 | < | 0.01 | < | 0.01 | < | 0.01 | < | 0.1 | < | 0.1 | < | 0.1 | < | 0.1 | < | 0.1 | < | 0.1 | < | 0.1 | < | 0.1 | < | 0.1 | < | 0.1 | < | 0.1 | < | 0.3 | < | 0.1 | < | 0.05 | < | 0.05 | < | 0.05 | < | 0.05 | < | 0.1 | < | 0.1 | < | 0.15 | < | 0.1 | < | 0.1 | < | 0.1 | < | 0.1 | < | 0.1 | < | 0.1 | < | 0.1 | < | 0.1 | < | 0.1 | < | 0.1 | < | 0.1 | < | 0.1 | < | 0.1 | < | 0.1 | < | 0.1 | < | 0.1 | < | 0.1 | < | 0.1 | < | 0.1 | < | 0.1 | < | 0.1 | < | 0.1 | < | 0.1 | < | 0.1 | < | 0.1 | < | 0.1 | < | 0.1 | < | 0.1 | < | 0.1 | < | 0.1 | < | 0.1 | < | 0.1 | < | 0.1 | < | 0.1 | < | 0.1 | < | 0.1 | < | 0.1 | < | 0.1 | < | 0.1 | < | 0.1 | < | 0.1 | < | 0.1 | < | 0.1 | < | 0.1 | < | 0.1 | < | 0.1 | < | 0.1 | < | 0.1 | < | 0.1 | < | 0.1 | < | 0.1 | < | 0.1 | < | 0.1 | < | 0.1 | < | 0.1 | < | 0.1 | < | 0.1 | < | 0.1 | < | 0.1 | < | 0.1 | < | 0.1 | < | 0.1 | < | 0.1 | < | 0.1 | < | 0.1 | < | 0.1 | < | 0.1 | < | 0.1 | < | 0.1 | < | 0.1 | < | 0.1 | < | 0.1 | < | 0.1 | < | 0.1 | < | 0.1 | < | 1 | < | 0.1 | < | 0.1 | < | 0.1 | < | 0.1 | < | 0.1 | < | 0.1 | < | 0.1 | < | 0.1 | < | 0.1 | < | 0.1 | < | 0.1 | < | 0.1 | < | 0.1 | < | 0.1 | < | 0.1 | < | 0.1
E_TWQIP | Tully Water Quality Improvement Plan | JC114008 | Kyambul Lagoon Outlet at Copperhead Road | 2006-03-13 14:45 | 9015744 | Manual | TropWATER Laboratory, QHFSS | See metadata |  |  |  | 58.5 |  | 10.6 |  | 1.016 |  | 0.869 |  | 0.0139 |  | 0.558 |  | 0.0497 |  | 0.0184 |  | 0.0085 | < | 0.01 |  | 0.11 |  | 0.06 |  | 0.01 |  | 0.18 | < | 0.01 |  | 0.27 | < | 0.01 | < | 0.01 | < | 0.01 | < | 0.1 | < | 0.1 | < | 0.1 | < | 0.1 | < | 0.1 | < | 0.1 | < | 0.1 | < | 0.1 | < | 0.1 | < | 0.1 | < | 0.1 | < | 0.3 | < | 0.1 | < | 0.05 | < | 0.05 | < | 0.05 | < | 0.05 | < | 0.1 | < | 0.1 | < | 0.15 | < | 0.1 | < | 0.1 | < | 0.1 | < | 0.1 | < | 0.1 | < | 0.1 | < | 0.1 | < | 0.1 | < | 0.1 | < | 0.1 | < | 0.1 | < | 0.1 | < | 0.1 | < | 0.1 | < | 0.1 | < | 0.1 | < | 0.1 | < | 0.1 | < | 0.1 | < | 0.1 | < | 0.1 | < | 0.1 | < | 0.1 | < | 0.1 | < | 0.1 | < | 0.1 | < | 0.1 | < | 0.1 | < | 0.1 | < | 0.1 | < | 0.1 | < | 0.1 | < | 0.1 | < | 0.1 | < | 0.1 | < | 0.1 | < | 0.1 | < | 0.1 | < | 0.1 | < | 0.1 | < | 0.1 | < | 0.1 | < | 0.1 | < | 0.1 | < | 0.1 | < | 0.1 | < | 0.1 | < | 0.1 | < | 0.1 | < | 0.1 | < | 0.1 | < | 0.1 | < | 0.1 | < | 0.1 | < | 0.1 | < | 0.1 | < | 0.1 | < | 0.1 | < | 0.1 | < | 0.1 | < | 0.1 | < | 0.1 | < | 0.1 | < | 0.1 | < | 0.1 | < | 0.1 | < | 0.1 | < | 0.1 | < | 0.1 | < | 0.1 | < | 0.1 | < | 0.1 | < | 0.1 | < | 0.1 | < | 0.1 | < | 1 | < | 0.1 | < | 0.1 | < | 0.1 | < | 0.1 | < | 0.1 | < | 0.1 | < | 0.1 | < | 0.1 | < | 0.1 | < | 0.1 | < | 0.1 | < | 0.1 | < | 0.1 | < | 0.1 | < | 0.1 | < | 0.1
E_TWQIP | Tully Water Quality Improvement Plan | JC114008 | Kyambul Lagoon Outlet at Copperhead Road | 2006-03-22 | 9015745 | Manual | TropWATER Laboratory | See metadata |  |  |  | 66 |  | 9.6 |  | 1.121 |  | 0.974 |  | 0.0028 |  | 0.709 |  | 0.0257 |  | 0.0148 |  | 0.0046
E_TWQIP | Tully Water Quality Improvement Plan | JC114008 | Kyambul Lagoon Outlet at Copperhead Road | 2006-03-27 15:35 | 9015746 | Manual | TropWATER Laboratory, QHFSS | See metadata |  |  |  | 63.6 |  | 10.21 |  | 1.026 |  | 0.871 |  | 0.0424 |  | 0.575 |  | 0.0465 |  | 0.023 |  | 0.0082 | < | 0.01 |  | 0.17 |  | 0.05 | < | 0.01 |  | 0.26 | < | 0.01 |  | 0.17 | < | 0.01 | < | 0.01 | < | 0.01
E_TWQIP | Tully Water Quality Improvement Plan | JC114008 | Kyambul Lagoon Outlet at Copperhead Road | 2006-04-05 13:05 | 9015747 | Manual | TropWATER Laboratory, QHFSS | See metadata |  |  |  | 55.7 |  | 9.6 |  | 0.899 |  | 0.773 |  | 0.0444 |  | 0.45 |  | 0.0466 |  | 0.022 |  | 0.0085 | < | 0.01 |  | 0.1 |  | 0.06 | < | 0.01 |  | 0.17 | < | 0.01 |  | 0.19 | < | 0.01 | < | 0.01 | < | 0.01
E_TWQIP | Tully Water Quality Improvement Plan | JC114004 | Murray River at Bruce Highway | 2006-01-12 16:30 | 9015748 | Manual | TropWATER Laboratory, QHFSS | See metadata |  |  |  | 57.8 |  | 35 |  | 1.023 |  | 0.84 |  | 0.0198 |  | 0.512 |  | 0.08 |  | 0.0384 |  | 0.0049 | < | 0.01 |  | 0.14 |  | 0.01 | < | 0.01 |  | 0.59 | < | 0.01 |  | 0.17 | < | 0.01 | < | 0.01 | < | 0.01
E_TWQIP | Tully Water Quality Improvement Plan | JC114004 | Murray River at Bruce Highway | 2006-01-14 14:45 | 9015749 | Manual | TropWATER Laboratory, QHFSS | See metadata |  |  |  | 65.8 |  | 12.4 |  | 1.852 |  | 1.64 |  | 0.0371 |  | 1.17 |  | 0.0688 |  | 0.0364 |  | 0.0019 | < | 0.01 |  | 0.14 |  | 0.02 | < | 0.01 |  | 1.6 | < | 0.01 |  | 0.6 | < | 0.01 | < | 0.01 | < | 0.01
E_TWQIP | Tully Water Quality Improvement Plan | JC114004 | Murray River at Bruce Highway | 2006-01-16 16:00 | 9015750 | Manual | TropWATER Laboratory, QHFSS | See metadata |  |  |  | 74.5 |  | 5.4 |  | 0.925 |  | 0.786 |  | 0.0202 |  | 0.373 |  | 0.0524 |  | 0.0278 |  | 0.0146 | < | 0.01 |  | 0.07 |  | 0.01 | < | 0.01 |  | 0.92 | < | 0.01 |  | 0.43 | < | 0.01 |  | 0.03 | < | 0.01
E_TWQIP | Tully Water Quality Improvement Plan | JC114004 | Murray River at Bruce Highway | 2006-01-31 11:45 | 9015751 | Manual | TropWATER Laboratory, QHFSS | See metadata |  |  |  | 61.7 |  | 7 |  | 0.869 |  | 0.752 |  | 0.0224 |  | 0.252 |  | 0.0563 |  | 0.0282 |  | 0.0106 | < | 0.01 |  | 0.59 |  | 0.05 | < | 0.01 |  | 1.2 | < | 0.01 |  | 0.43 | < | 0.01 |  | 0.06 | < | 0.01 | < | 0.1 | < | 0.1 | < | 0.1 | < | 0.1 | < | 0.1 | < | 0.1 | < | 0.1 | < | 0.1 | < | 0.1 | < | 0.1 | < | 0.1 | < | 0.3 | < | 0.1 | < | 0.05 | < | 0.05 | < | 0.05 | < | 0.05 | < | 0.1 | < | 0.1 | < | 0.15 | < | 0.1 | < | 0.1 | < | 0.1 | < | 0.1 | < | 0.1 | < | 0.1 | < | 0.1 | < | 0.1 | < | 0.1 | < | 0.1 | < | 0.1 | < | 0.1 | < | 0.1 | < | 0.1 | < | 0.1 | < | 0.1 | < | 0.1 | < | 0.1 | < | 0.1 | < | 0.1 | < | 0.1 | < | 0.1 | < | 0.1 | < | 0.1 | < | 0.1 | < | 0.1 | < | 0.1 | < | 0.1 | < | 0.1 | < | 0.1 | < | 0.1 | < | 0.1 | < | 0.1 | < | 0.1 | < | 0.1 | < | 0.1 | < | 0.1 | < | 0.1 | < | 0.1 | < | 0.1 | < | 0.1 | < | 0.1 | < | 0.1 | < | 0.1 | < | 0.1 | < | 0.1 | < | 0.1 | < | 0.1 | < | 0.1 | < | 0.1 | < | 0.1 | < | 0.1 | < | 0.1 | < | 0.1 | < | 0.1 | < | 0.1 | < | 0.1 | < | 0.1 | < | 0.1 | < | 0.1 | < | 0.1 | < | 0.1 | < | 0.1 | < | 0.1 | < | 0.1 | < | 0.1 | < | 0.1 | < | 0.1 | < | 0.1 | < | 0.1 | < | 0.1 | < | 0.1 | < | 0.1 | < | 0.1 | < | 0.1 | < | 1 | < | 0.1 | < | 0.1 | < | 0.1 | < | 0.1 | < | 0.1 | < | 0.1 | < | 0.1 | < | 0.1 | < | 0.1 | < | 0.1 | < | 0.1 | < | 0.1 | < | 0.1 | < | 0.1 | < | 0.1 | < | 0.1
E_TWQIP | Tully Water Quality Improvement Plan | JC114004 | Murray River at Bruce Highway | 2006-03-13 16:05 | 9015752 | Manual | TropWATER Laboratory, QHFSS | See metadata |  |  |  | 44.6 |  | 10.2 |  | 0.511 |  | 0.376 |  | 0.0133 |  | 0.08 |  | 0.0489 |  | 0.0192 |  | 0.0115 | < | 0.01 |  | 0.08 |  | 0.03 |  | 0.01 |  | 0.25 | < | 0.01 |  | 0.16 | < | 0.01 | < | 0.01 | < | 0.01 | < | 0.1 | < | 0.1 | < | 0.1 | < | 0.1 | < | 0.1 | < | 0.1 | < | 0.1 | < | 0.1 | < | 0.1 | < | 0.1 | < | 0.1 | < | 0.3 | < | 0.1 | < | 0.05 | < | 0.05 | < | 0.05 | < | 0.05 | < | 0.1 | < | 0.1 | < | 0.15 | < | 0.1 | < | 0.1 | < | 0.1 | < | 0.1 | < | 0.1 | < | 0.1 | < | 0.1 | < | 0.1 | < | 0.1 | < | 0.1 | < | 0.1 | < | 0.1 | < | 0.1 | < | 0.1 | < | 0.1 | < | 0.1 | < | 0.1 | < | 0.1 | < | 0.1 | < | 0.1 | < | 0.1 | < | 0.1 | < | 0.1 | < | 0.1 | < | 0.1 | < | 0.1 | < | 0.1 | < | 0.1 | < | 0.1 | < | 0.1 | < | 0.1 | < | 0.1 | < | 0.1 | < | 0.1 | < | 0.1 | < | 0.1 | < | 0.1 | < | 0.1 | < | 0.1 | < | 0.1 | < | 0.1 | < | 0.1 | < | 0.1 | < | 0.1 | < | 0.1 | < | 0.1 | < | 0.1 | < | 0.1 | < | 0.1 | < | 0.1 | < | 0.1 | < | 0.1 | < | 0.1 | < | 0.1 | < | 0.1 | < | 0.1 | < | 0.1 | < | 0.1 | < | 0.1 | < | 0.1 | < | 0.1 | < | 0.1 | < | 0.1 | < | 0.1 | < | 0.1 | < | 0.1 | < | 0.1 | < | 0.1 | < | 0.1 | < | 0.1 | < | 0.1 | < | 0.1 | < | 0.1 | < | 0.1 | < | 0.1 | < | 1 | < | 0.1 | < | 0.1 | < | 0.1 | < | 0.1 | < | 0.1 | < | 0.1 | < | 0.1 | < | 0.1 | < | 0.1 | < | 0.1 | < | 0.1 | < | 0.1 | < | 0.1 | < | 0.1 | < | 0.1 | < | 0.1
E_TWQIP | Tully Water Quality Improvement Plan | JC114004 | Murray River at Bruce Highway | 2006-03-19 12:05 | 9015753 | Manual | TropWATER Laboratory | See metadata |  |  |  | 62.8 |  | 3.4 |  | 0.441 |  | 0.38 |  | 0.0243 |  | 0.187 |  | 0.0311 |  | 0.0184 |  | 0.0066
E_TWQIP | Tully Water Quality Improvement Plan | JC114004 | Murray River at Bruce Highway | 2006-03-27 16:38 | 9015754 | Manual | TropWATER Laboratory, QHFSS | See metadata |  |  |  | 54.3 |  | 4.6 |  | 0.47 |  | 0.331 |  | 0.0039 |  | 0.061 |  | 0.0519 |  | 0.023 |  | 0.0072 | < | 0.01 |  | 0.06 |  | 0.02 | < | 0.01 |  | 0.25 | < | 0.01 |  | 0.1 | < | 0.01 | < | 0.01 | < | 0.01
E_TWQIP | Tully Water Quality Improvement Plan | JC114004 | Murray River at Bruce Highway | 2006-04-05 14:30 | 9015755 | Manual | TropWATER Laboratory, QHFSS | See metadata |  |  |  | 48.7 |  | 5.6 |  | 0.462 |  | 0.359 |  | 0.0264 |  | 0.055 |  | 0.0393 |  | 0.0202 |  | 0.0102 | < | 0.01 |  | 0.03 |  | 0.02 | < | 0.01 |  | 0.12 | < | 0.01 |  | 0.09 | < | 0.01 | < | 0.01 | < | 0.01
E_TWQIP | Tully Water Quality Improvement Plan | JC114004 | Murray River at Bruce Highway | 2006-04-12 12:30 | 9015756 | Manual | TropWATER Laboratory | See metadata |  |  |  | 30.5 |  | 6.6 |  | 0.395 |  | 0.304 |  | 0.0202 |  | 0.027 |  | 0.0383 |  | 0.0179 |  | 0.0065
E_TWQIP | Tully Water Quality Improvement Plan | JC114004 | Murray River at Bruce Highway | 2007-01-30 16:40 | 9015757 | Manual | TropWATER Laboratory | See metadata |  |  |  | 65 |  | 31.5 |  | 1.13 |  | 1.04 |  | 0.0532 |  | 0.643 |  | 0.0407 |  | 0.023 |  | 0.0141
E_TWQIP | Tully Water Quality Improvement Plan | JC114004 | Murray River at Bruce Highway | 2007-02-14 | 9015758 | Manual | TropWATER Laboratory | See metadata |  |  |  | 64 |  | 5.9 |  | 0.331 |  | 0.227 |  | 0.0304 |  | 0.098 |  | 0.0238 |  | 0.0156 |  | 0.0074
E_TWQIP | Tully Water Quality Improvement Plan | JC114004 | Murray River at Bruce Highway | 2007-03-02 10:20 | 9015759 | Manual | TropWATER Laboratory, QHFSS | See metadata |  |  |  | 44 |  | 5 |  | 0.265 |  | 0.245 |  | 0.0096 |  | 0.09 |  | 0.0197 |  | 0.0129 |  | 0.0077 | < | 0.01 |  | 0.03 |  | 0.02 | < | 0.01 |  | 0.15 | < | 0.01 |  | 0.13 | < | 0.01 | < | 0.01 | < | 0.01 | < | 0.1 | < | 0.1 | < | 0.1 | < | 0.1 | < | 0.1 | < | 0.1 | < | 0.1 | < | 0.1 | < | 0.1 | < | 0.1 | < | 0.1 | < | 0.3 | < | 0.1 | < | 0.05 | < | 0.05 | < | 0.05 | < | 0.05 | < | 0.1 | < | 0.1 | < | 0.15 | < | 0.1 | < | 0.1 | < | 0.1 | < | 0.1 | < | 0.1 | < | 0.1 | < | 0.1 | < | 0.1 | < | 0.1 | < | 0.1 | < | 0.1 | < | 0.1 | < | 0.1 | < | 0.1 | < | 0.1 | < | 0.1 | < | 0.1 | < | 0.1 | < | 0.1 | < | 0.1 | < | 0.1 | < | 0.1 | < | 0.1 | < | 0.1 | < | 0.1 | < | 0.1 | < | 0.1 | < | 0.1 | < | 0.1 | < | 0.1 | < | 0.1 | < | 0.1 | < | 0.1 | < | 0.1 | < | 0.1 | < | 0.1 | < | 0.1 | < | 0.1 | < | 0.1 | < | 0.1 | < | 0.1 | < | 0.1 | < | 0.1 | < | 0.1 | < | 0.1 | < | 0.1 | < | 0.1 | < | 0.1 | < | 0.1 | < | 0.1 | < | 0.1 | < | 0.1 | < | 0.1 | < | 0.1 | < | 0.1 | < | 0.1 | < | 0.1 | < | 0.1 | < | 0.1 | < | 0.1 | < | 0.1 | < | 0.1 | < | 0.1 | < | 0.1 | < | 0.1 | < | 0.1 | < | 0.1 | < | 0.1 | < | 0.1 | < | 0.1 | < | 0.1 | < | 0.1 | < | 0.1 | < | 0.1 | < | 0.1 | < | 1 | < | 0.1 | < | 0.1 | < | 0.1 | < | 0.1 | < | 0.1 | < | 0.1 | < | 0.1 | < | 0.1 | < | 0.1 | < | 0.1 | < | 0.1 | < | 0.1 | < | 0.1 | < | 0.1 | < | 0.1 | < | 0.1
E_TWQIP | Tully Water Quality Improvement Plan | 113006A | Tully River at Euramo | 2007-01-30 | 9015760 | Manual | TropWATER Laboratory | See metadata |  |  |  | 40 |  | 56.8 |  | 0.664 |  | 0.6 |  | 0.0085 |  | 0.413 |  | 0.0256 |  | 0.0135 |  | 0.0108
E_TWQIP | Tully Water Quality Improvement Plan | 113006A | Tully River at Euramo | 2007-01-31 | 9015761 | Manual | TropWATER Laboratory | See metadata |  |  |  | 35 |  | 54.3 |  | 0.647 |  | 0.634 |  | 0.0106 |  | 0.438 |  | 0.0275 |  | 0.0216 |  | 0.0172
E_TWQIP | Tully Water Quality Improvement Plan | 113006A | Tully River at Euramo | 2007-02-01 | 9015762 | Manual | TropWATER Laboratory | See metadata |  |  |  | 30 |  | 50 |  | 0.556 |  | 0.544 |  | 0.0129 |  | 0.356 |  | 0.0405 |  | 0.034 |  | 0.0303
E_TWQIP | Tully Water Quality Improvement Plan | 113006A | Tully River at Euramo | 2007-02-14 | 9015763 | Manual | TropWATER Laboratory | See metadata |  |  |  | 45 |  | 17.1 |  | 0.387 |  | 0.37 |  | 0.0085 |  | 0.285 |  | 0.01 |  | 0.003 |  | 0.0023
E_TWQIP | Tully Water Quality Improvement Plan | 113006A | Tully River at Euramo | 2007-03-02 | 9015764 | Manual | TropWATER Laboratory | See metadata |  |  |  | 42 |  | 12 |  | 0.372 |  | 0.327 |  | 0.0037 |  | 0.236 |  | 0.0129 |  | 0.0098 |  | 0.0046
E_TWQIP | Tully Water Quality Improvement Plan | JC113008 | Bulgun Creek at Bulgun Road | 2005-12-23 08:25 | 9015765 | Manual | TropWATER Laboratory | See metadata | [5 empty] | 3.4 |  | 0.211 |  | 0.179 |  | 0.0105 |  | 0.042 |  | 0.013 |  | 0.0112 |  | 0.0033
E_TWQIP | Tully Water Quality Improvement Plan | JC113008 | Bulgun Creek at Bulgun Road | 2006-01-12 11:15 | 9015766 | Manual | TropWATER Laboratory | See metadata |  |  |  | 32.9 |  | 2.6 |  | 0.314 |  | 0.254 |  | 0.0059 |  | 0.13 |  | 0.0117 |  | 0.006 |  | 0.0018
E_TWQIP | Tully Water Quality Improvement Plan | JC113008 | Bulgun Creek at Bulgun Road | 2006-01-14 11:20 | 9015767 | Manual | TropWATER Laboratory | See metadata |  |  |  | 30.3 |  | 0.8 |  | 0.178 |  | 0.17 |  | 0.0018 |  | 0.034 |  | 0.0104 |  | 0.0064 |  | 0.0034
E_TWQIP | Tully Water Quality Improvement Plan | JC113008 | Bulgun Creek at Bulgun Road | 2006-01-16 11:30 | 9015768 | Manual | TropWATER Laboratory | See metadata |  |  |  | 35.6 |  | 1 |  | 0.113 |  | 0.09 |  | 0.003 |  | 0.03 |  | 0.0104 |  | 0.0069 |  | 0.0033
E_TWQIP | Tully Water Quality Improvement Plan | JC113008 | Bulgun Creek at Bulgun Road | 2006-01-30 11:50 | 9015769 | Manual | TropWATER Laboratory | See metadata |  |  |  | 33.4 |  | 0.8 |  | 0.14 |  | 0.115 |  | 0.0028 |  | 0.028 |  | 0.0106 |  | 0.0072 |  | 0.0036
E_TWQIP | Tully Water Quality Improvement Plan | JC113008 | Bulgun Creek at Bulgun Road | 2006-03-13 11:04 | 9015770 | Manual | TropWATER Laboratory, QHFSS | See metadata |  |  |  | 32.6 |  | 4 |  | 0.149 |  | 0.102 |  | 0.0026 |  | 0.061 |  | 0.0066 |  | 0.0042 |  | 0.0016 | < | 0.01 | < | 0.01 | < | 0.01 | < | 0.01 | < | 0.01 | < | 0.01 | < | 0.01 | < | 0.01 | < | 0.01 | < | 0.01 | < | 0.1 | < | 0.1 | < | 0.1 | < | 0.1 | < | 0.1 | < | 0.1 | < | 0.1 | < | 0.1 | < | 0.1 | < | 0.1 | < | 0.1 | < | 0.3 | < | 0.1 | < | 0.05 | < | 0.05 | < | 0.05 | < | 0.05 | < | 0.1 | < | 0.1 | < | 0.15 | < | 0.1 | < | 0.1 | < | 0.1 | < | 0.1 | < | 0.1 | < | 0.1 | < | 0.1 | < | 0.1 | < | 0.1 | < | 0.1 | < | 0.1 | < | 0.1 | < | 0.1 | < | 0.1 | < | 0.1 | < | 0.1 | < | 0.1 | < | 0.1 | < | 0.1 | < | 0.1 | < | 0.1 | < | 0.1 | < | 0.1 | < | 0.1 | < | 0.1 | < | 0.1 | < | 0.1 | < | 0.1 | < | 0.1 | < | 0.1 | < | 0.1 | < | 0.1 | < | 0.1 | < | 0.1 | < | 0.1 | < | 0.1 | < | 0.1 | < | 0.1 | < | 0.1 | < | 0.1 | < | 0.1 | < | 0.1 | < | 0.1 | < | 0.1 | < | 0.1 | < | 0.1 | < | 0.1 | < | 0.1 | < | 0.1 | < | 0.1 | < | 0.1 | < | 0.1 | < | 0.1 | < | 0.1 | < | 0.1 | < | 0.1 | < | 0.1 | < | 0.1 | < | 0.1 | < | 0.1 | < | 0.1 | < | 0.1 | < | 0.1 | < | 0.1 | < | 0.1 | < | 0.1 | < | 0.1 | < | 0.1 | < | 0.1 | < | 0.1 | < | 0.1 | < | 0.1 | < | 0.1 | < | 0.1 | < | 0.1 | < | 1 | < | 0.1 | < | 0.1 | < | 0.1 | < | 0.1 | < | 0.1 | < | 0.1 | < | 0.1 | < | 0.1 | < | 0.1 | < | 0.1 | < | 0.1 | < | 0.1 | < | 0.1 | < | 0.1 | < | 0.1 | < | 0.1
E_TWQIP | Tully Water Quality Improvement Plan | JC113008 | Bulgun Creek at Bulgun Road | 2006-03-19 12:50 | 9015771 | Manual | TropWATER Laboratory | See metadata |  |  |  | 33.8 |  | 0.1 |  | 0.147 |  | 0.082 |  | 0.0021 |  | 0.039 |  | 0.006 |  | 0.0052 |  | 0.0044
E_TWQIP | Tully Water Quality Improvement Plan | JC113008 | Bulgun Creek at Bulgun Road | 2006-03-22 09:40 | 9015772 | Manual | TropWATER Laboratory | See metadata |  |  |  | 25.8 |  | 6.8 |  | 0.123 |  | 0.097 |  | 0.0014 |  | 0.048 |  | 0.0062 |  | 0.0016 |  | 0.001
E_TWQIP | Tully Water Quality Improvement Plan | JC113008 | Bulgun Creek at Bulgun Road | 2006-03-27 13:40 | 9015773 | Manual | TropWATER Laboratory, QHFSS | See metadata |  |  |  | 32.8 |  | 0.8 |  | 0.098 |  | 0.085 |  | 0.0006 |  | 0.045 |  | 0.0089 |  | 0.0043 |  | 0.0015 | < | 0.01 | < | 0.01 | < | 0.01 | < | 0.01 | < | 0.01 | < | 0.01 | < | 0.01 | < | 0.01 | < | 0.01 | < | 0.01
E_TWQIP | Tully Water Quality Improvement Plan | JC113008 | Bulgun Creek at Bulgun Road | 2006-04-05 09:25 | 9015774 | Manual | TropWATER Laboratory, QHFSS | See metadata |  |  |  | 31.3 |  | 0.4 |  | 0.109 |  | 0.094 |  | 0.0033 |  | 0.057 |  | 0.0071 |  | 0.0045 |  | 0.0033 | < | 0.01 | < | 0.01 | < | 0.01 | < | 0.01 | < | 0.01 | < | 0.01 | < | 0.01 | < | 0.01 | < | 0.01 | < | 0.01
E_TWQIP | Tully Water Quality Improvement Plan | JC113008 | Bulgun Creek at Bulgun Road | 2006-04-12 | 9015775 | Manual | TropWATER Laboratory | See metadata |  |  |  | 30 |  | 3.6 |  | 0.158 |  | 0.127 |  | 0.0086 |  | 0.0821 |  | 0.0071 |  | 0.0047 |  | 0.0024
E_TWQIP | Tully Water Quality Improvement Plan | JC113008 | Bulgun Creek at Bulgun Road | 2007-01-30 11:30 | 9015776 | Manual | TropWATER Laboratory | See metadata |  |  |  | 33 |  | 9.2 |  | 0.392 |  | 0.387 |  | 0.0021 |  | 0.277 |  | 0.005 |  | 0.004 |  | 0.0036
E_TWQIP | Tully Water Quality Improvement Plan | JC113008 | Bulgun Creek at Bulgun Road | 2007-01-31 09:30 | 9015777 | Manual | TropWATER Laboratory | See metadata |  |  |  | 29 |  | 52.3 |  | 0.425 |  | 0.42 |  | 0.0221 |  | 0.235 |  | 0.0154 |  | 0.003 |  | 0.0019
E_TWQIP | Tully Water Quality Improvement Plan | JC113008 | Bulgun Creek at Bulgun Road | 2007-02-01 11:30 | 9015778 | Manual | TropWATER Laboratory | See metadata | [7 empty] | 0.444 |  | 0.42 |  | 0.0045 |  | 0.352 |  | 0.005 |  | 0.003 |  | 0.0017
E_TWQIP | Tully Water Quality Improvement Plan | JC113008 | Bulgun Creek at Bulgun Road | 2007-02-14 11:35 | 9015779 | Manual | TropWATER Laboratory | See metadata |  |  |  | 34 |  | 1.3 |  | 0.269 |  | 0.254 |  | 0.004 |  | 0.202 |  | 0.0265 |  | 0.003 |  | 0.0013
E_TWQIP | Tully Water Quality Improvement Plan | JC113008 | Bulgun Creek at Bulgun Road | 2007-03-02 10:00 | 9015780 | Manual | TropWATER Laboratory | See metadata |  |  |  | 35 |  | 1 |  | 0.249 |  | 0.229 |  | 0.0011 |  | 0.167 |  | 0.0081 |  | 0.0066 |  | 0.0024
E_TWQIP | Tully Water Quality Improvement Plan | JC113019 | Davidson Creek off South Davidson Road | 2005-12-23 10:45 | 9015781 | Manual | TropWATER Laboratory | See metadata | [5 empty] | 10.6 |  | 0.145 |  | 0.093 |  | 0.004 |  | 0.025 |  | 0.0179 |  | 0.0112 |  | 0.0074
E_TWQIP | Tully Water Quality Improvement Plan | JC113019 | Davidson Creek off South Davidson Road | 2006-01-12 13:45 | 9015782 | Manual | TropWATER Laboratory, QHFSS | See metadata |  |  |  | 41 |  | 4.6 |  | 0.376 |  | 0.221 |  | 0.0033 |  | 0.066 |  | 0.0183 |  | 0.0073 |  | 0.0018 | < | 0.01 | < | 0.01 | < | 0.01 | < | 0.01 | < | 0.01 | < | 0.01 | < | 0.01 | < | 0.01 | < | 0.01 | < | 0.01
E_TWQIP | Tully Water Quality Improvement Plan | JC113019 | Davidson Creek off South Davidson Road | 2006-01-14 12:25 | 9015783 | Manual | TropWATER Laboratory, QHFSS | See metadata |  |  |  | 41.2 |  | 1.4 |  | 0.176 |  | 0.138 |  | 0.0019 |  | 0.028 |  | 0.0141 |  | 0.01 |  | 0.0022 | < | 0.01 | < | 0.01 | < | 0.01 | < | 0.01 | < | 0.01 | < | 0.01 | < | 0.01 | < | 0.01 | < | 0.01 | < | 0.01
E_TWQIP | Tully Water Quality Improvement Plan | JC113019 | Davidson Creek off South Davidson Road | 2006-01-16 13:30 | 9015784 | Manual | TropWATER Laboratory | See metadata |  |  |  | 42.3 |  | 2.2 |  | 0.128 |  | 0.115 |  | 0.003 |  | 0.017 |  | 0.0136 |  | 0.0089 |  | 0.0011
E_TWQIP | Tully Water Quality Improvement Plan | JC113019 | Davidson Creek off South Davidson Road | 2006-01-30 16:20 | 9015785 | Manual | TropWATER Laboratory | See metadata |  |  |  | 42.7 | [5 empty] | 0.107 |  | 0.0029 |  | 0.034 |  |  |  | 0.0102 |  | 0.0018
E_TWQIP | Tully Water Quality Improvement Plan | JC113019 | Davidson Creek off South Davidson Road | 2006-03-13 13:35 | 9015786 | Manual | TropWATER Laboratory, QHFSS | See metadata |  |  |  | 42.9 |  | 5.4 |  | 0.138 |  | 0.088 |  | 0.0034 |  | 0.032 |  | 0.0171 |  | 0.0066 |  | 0.0017 | < | 0.01 | < | 0.01 | < | 0.01 | < | 0.01 | < | 0.01 | < | 0.01 | < | 0.01 | < | 0.01 | < | 0.01 | < | 0.01 | < | 0.1 | < | 0.1 | < | 0.1 | < | 0.1 | < | 0.1 | < | 0.1 | < | 0.1 | < | 0.1 | < | 0.1 | < | 0.1 | < | 0.1 | < | 0.3 | < | 0.1 | < | 0.05 | < | 0.05 | < | 0.05 | < | 0.05 | < | 0.1 | < | 0.1 | < | 0.15 | < | 0.1 | < | 0.1 | < | 0.1 | < | 0.1 | < | 0.1 | < | 0.1 | < | 0.1 | < | 0.1 | < | 0.1 | < | 0.1 | < | 0.1 | < | 0.1 | < | 0.1 | < | 0.1 | < | 0.1 | < | 0.1 | < | 0.1 | < | 0.1 | < | 0.1 | < | 0.1 | < | 0.1 | < | 0.1 | < | 0.1 | < | 0.1 | < | 0.1 | < | 0.1 | < | 0.1 | < | 0.1 | < | 0.1 | < | 0.1 | < | 0.1 | < | 0.1 | < | 0.1 | < | 0.1 | < | 0.1 | < | 0.1 | < | 0.1 | < | 0.1 | < | 0.1 | < | 0.1 | < | 0.1 | < | 0.1 | < | 0.1 | < | 0.1 | < | 0.1 | < | 0.1 | < | 0.1 | < | 0.1 | < | 0.1 | < | 0.1 | < | 0.1 | < | 0.1 | < | 0.1 | < | 0.1 | < | 0.1 | < | 0.1 | < | 0.1 | < | 0.1 | < | 0.1 | < | 0.1 | < | 0.1 | < | 0.1 | < | 0.1 | < | 0.1 | < | 0.1 | < | 0.1 | < | 0.1 | < | 0.1 | < | 0.1 | < | 0.1 | < | 0.1 | < | 0.1 | < | 0.1 | < | 0.1 | < | 0.1 | < | 1 | < | 0.1 | < | 0.1 | < | 0.1 | < | 0.1 | < | 0.1 | < | 0.1 | < | 0.1 | < | 0.1 | < | 0.1 | < | 0.1 | < | 0.1 | < | 0.1 | < | 0.1 | < | 0.1 | < | 0.1 | < | 0.1
E_TWQIP | Tully Water Quality Improvement Plan | JC113019 | Davidson Creek off South Davidson Road | 2006-03-19 09:55 | 9015787 | Manual | TropWATER Laboratory | See metadata |  |  |  | 42.3 |  | 0.8 |  | 0.117 |  | 0.091 |  | 0.0044 |  | 0.035 |  | 0.0059 |  | 0.0052 |  | 0.0047
E_TWQIP | Tully Water Quality Improvement Plan | JC113019 | Davidson Creek off South Davidson Road | 2006-03-27 14:11 | 9015788 | Manual | TropWATER Laboratory, QHFSS | See metadata |  |  |  | 47 |  | 8.2 |  | 0.473 |  | 0.408 |  | 0.0029 |  | 0.375 |  | 0.0174 |  | 0.0079 |  | 0.0024 | < | 0.01 | < | 0.01 | < | 0.01 | < | 0.01 |  | 0.02 | < | 0.01 | < | 0.01 | < | 0.01 | < | 0.01 | < | 0.01
E_TWQIP | Tully Water Quality Improvement Plan | JC113019 | Davidson Creek off South Davidson Road | 2006-04-05 12:02 | 9015789 | Manual | TropWATER Laboratory, QHFSS | See metadata |  |  |  | 41.6 |  | 1.2 |  | 0.115 |  | 0.099 |  | 0.0043 |  | 0.036 |  | 0.0104 |  | 0.0077 |  | 0.0062 | < | 0.01 | < | 0.01 | < | 0.01 | < | 0.01 | < | 0.01 | < | 0.01 | < | 0.01 | < | 0.01 | < | 0.01 | < | 0.01
E_TWQIP | Tully Water Quality Improvement Plan | JC113019 | Davidson Creek off South Davidson Road | 2006-04-12 10:35 | 9015790 | Manual | TropWATER Laboratory | See metadata |  |  |  | 41 |  | 1.6 |  | 0.15 |  | 0.123 |  | 0.0044 |  | 0.051 |  | 0.0132 |  | 0.0098 |  | 0.0042
E_TWQIP | Tully Water Quality Improvement Plan | JC113019 | Davidson Creek off South Davidson Road | 2007-02-14 14:10 | 9015791 | Manual | TropWATER Laboratory | See metadata |  |  |  | 44 |  | 1.4 |  | 0.197 |  | 0.193 |  | 0.0023 |  | 0.117 |  | 0.0087 |  | 0.003 |  | 0.0022
E_TWQIP | Tully Water Quality Improvement Plan | JC114011 | Murray River at Murray Falls NP | 2006-12-01 11:00 | 9015792 | Manual | TropWATER Laboratory | See metadata | [5 empty] | 0.5 |  | 0.155 |  | 0.131 |  | 0.0005 |  | 0.0102 |  | 0.0139 |  | 0.0121 |  | 0.0036
E_TWQIP | Tully Water Quality Improvement Plan | JC114011 | Murray River at Murray Falls NP | 2006-01-12 15:45 | 9015793 | Manual | TropWATER Laboratory, QHFSS | See metadata |  |  |  | 39.4 |  | 2.2 |  | 0.237 |  | 0.164 |  | 0.0012 |  | 0.0068 |  | 0.0164 |  | 0.0079 |  | 0.0015 | < | 0.01 | < | 0.01 | < | 0.01 | < | 0.01 | < | 0.01 | < | 0.01 | < | 0.01 | < | 0.01 | < | 0.01 | < | 0.01
E_TWQIP | Tully Water Quality Improvement Plan | JC114011 | Murray River at Murray Falls NP | 2006-01-14 14:10 | 9015794 | Manual | TropWATER Laboratory | See metadata |  |  |  | 39.9 |  | 0.2 |  | 0.2 |  | 0.162 |  | 0.0019 |  | 0.003 |  | 0.0152 |  | 0.0112 |  | 0.0014
E_TWQIP | Tully Water Quality Improvement Plan | JC114011 | Murray River at Murray Falls NP | 2006-01-16 15:30 | 9015795 | Manual | TropWATER Laboratory | See metadata |  |  |  | 41.6 |  | 0.6 |  | 0.169 |  | 0.115 |  | 0.0012 |  | 0.0021 |  | 0.0145 |  | 0.0106 |  | 0.0036
E_TWQIP | Tully Water Quality Improvement Plan | JC114011 | Murray River at Murray Falls NP | 2006-01-31 11:20 | 9015796 | Manual | TropWATER Laboratory | See metadata |  |  |  | 43 |  | 0.1 |  | 0.105 |  | 0.075 |  | 0.0037 |  | 0.0043 |  | 0.0141 |  | 0.0098 |  | 0.0017
E_TWQIP | Tully Water Quality Improvement Plan | JC114011 | Murray River at Murray Falls NP | 2006-03-13 15:20 | 9015797 | Manual | TropWATER Laboratory | See metadata |  |  |  | 41.6 | < | 0.1 |  | 0.102 |  | 0.072 |  | 0.0013 |  | 0.0064 |  | 0.0126 |  | 0.0086 |  | 0.0024
E_TWQIP | Tully Water Quality Improvement Plan | JC114011 | Murray River at Murray Falls NP | 2006-03-19 11:30 | 9015798 | Manual | TropWATER Laboratory | See metadata |  |  |  | 43.5 |  | 0.4 |  | 0.082 |  | 0.061 |  | 0.0024 |  | 0.0063 |  | 0.0106 |  | 0.0081 |  | 0.0037
E_TWQIP | Tully Water Quality Improvement Plan | JC114011 | Murray River at Murray Falls NP | 2006-04-05 14:00 | 9015799 | Manual | TropWATER Laboratory, QHFSS | See metadata |  |  |  | 38.8 | < | 0.1 |  | 0.099 |  | 0.062 |  | 0.0038 |  | 0.007 |  | 0.0095 |  | 0.0062 |  | 0.0017 | < | 0.01 | < | 0.01 | < | 0.01 | < | 0.01 | < | 0.01 | < | 0.01 | < | 0.01 | < | 0.01 | < | 0.01 | < | 0.01
E_TWQIP | Tully Water Quality Improvement Plan | JC114011 | Murray River at Murray Falls NP | 2006-04-12 11:50 | 9015800 | Manual | TropWATER Laboratory | See metadata |  |  |  | 37 |  | 0.6 |  | 0.099 |  | 0.067 |  | 0.0035 |  | 0.021 |  | 0.0105 |  | 0.0073 |  | 0.0037
E_TWQIP | Tully Water Quality Improvement Plan | JC114011 | Murray River at Murray Falls NP | 2007-01-30 16:00 | 9015801 | Manual | TropWATER Laboratory | See metadata |  |  |  | 40 |  | 3.4 |  | 0.185 |  | 0.145 |  | 0.0016 |  | 0.0134 |  | 0.007 |  | 0.004 |  | 0.0033
E_TWQIP | Tully Water Quality Improvement Plan | JC114011 | Murray River at Murray Falls NP | 2007-02-14 15:20 | 9015802 | Manual | TropWATER Laboratory | See metadata |  |  |  | 43 |  | 0.3 |  | 0.089 |  | 0.059 |  | 0.0026 |  | 0.0104 |  | 0.005 |  | 0.003 |  | 0.0017
E_TWQIP | Tully Water Quality Improvement Plan | JC114011 | Murray River at Murray Falls NP | 2007-03-02 09:55 | 9015803 | Manual | TropWATER Laboratory, QHFSS | See metadata |  |  |  | 32 |  | 0.1 |  | 0.05 |  | 0.048 |  | 0.0028 |  | 0.0042 |  | 0.0129 |  | 0.0098 |  | 0.0037 | < | 0.01 | < | 0.01 | < | 0.01 | < | 0.01 | < | 0.01 | < | 0.01 | < | 0.01 | < | 0.01 | < | 0.01 | < | 0.01 | < | 0.1 | < | 0.1 | < | 0.1 | < | 0.1 | < | 0.1 | < | 0.1 | < | 0.1 | < | 0.1 | < | 0.1 | < | 0.1 | < | 0.1 | < | 0.3 | < | 0.1 | < | 0.05 | < | 0.05 | < | 0.05 | < | 0.05 | < | 0.1 | < | 0.1 | < | 0.15 | < | 0.1 | < | 0.1 | < | 0.1 | < | 0.1 | < | 0.1 | < | 0.1 | < | 0.1 | < | 0.1 | < | 0.1 | < | 0.1 | < | 0.1 | < | 0.1 | < | 0.1 | < | 0.1 | < | 0.1 | < | 0.1 | < | 0.1 | < | 0.1 | < | 0.1 | < | 0.1 | < | 0.1 | < | 0.1 | < | 0.1 | < | 0.1 | < | 0.1 | < | 0.1 | < | 0.1 | < | 0.1 | < | 0.1 | < | 0.1 | < | 0.1 | < | 0.1 | < | 0.1 | < | 0.1 | < | 0.1 | < | 0.1 | < | 0.1 | < | 0.1 | < | 0.1 | < | 0.1 | < | 0.1 | < | 0.1 | < | 0.1 | < | 0.1 | < | 0.1 | < | 0.1 | < | 0.1 | < | 0.1 | < | 0.1 | < | 0.1 | < | 0.1 | < | 0.1 | < | 0.1 | < | 0.1 | < | 0.1 | < | 0.1 | < | 0.1 | < | 0.1 | < | 0.1 | < | 0.1 | < | 0.1 | < | 0.1 | < | 0.1 | < | 0.1 | < | 0.1 | < | 0.1 | < | 0.1 | < | 0.1 | < | 0.1 | < | 0.1 | < | 0.1 | < | 0.1 | < | 0.1 | < | 0.1 | < | 0.1 | < | 1 | < | 0.1 | < | 0.1 | < | 0.1 | < | 0.1 | < | 0.1 | < | 0.1 | < | 0.1 | < | 0.1 | < | 0.1 | < | 0.1 | < | 0.1 | < | 0.1 | < | 0.1 | < | 0.1 | < | 0.1 | < | 0.1
E_TWQIP | Tully Water Quality Improvement Plan | JC114012 | Murray River near Jumbun | 2006-01-12 15:30 | 9015804 | Manual | TropWATER Laboratory, QHFSS | See metadata |  |  |  | 46.1 |  | 5.6 |  | 0.368 |  | 0.314 |  | 0.0048 |  | 0.058 |  | 0.0212 |  | 0.011 |  | 0.0033 | < | 0.01 | < | 0.01 | < | 0.01 | < | 0.01 | < | 0.01 | < | 0.01 | < | 0.01 | < | 0.01 | < | 0.01 | < | 0.01
E_TWQIP | Tully Water Quality Improvement Plan | JC114012 | Murray River near Jumbun | 2006-01-14 14:00 | 9015805 | Manual | TropWATER Laboratory | See metadata |  |  |  | 47.7 |  | 2.4 |  | 0.296 |  | 0.248 |  | 0.0046 |  | 0.056 |  | 0.0184 |  | 0.0126 |  | 0.0033
E_TWQIP | Tully Water Quality Improvement Plan | JC114012 | Murray River near Jumbun | 2006-01-16 15:15 | 9015806 | Manual | TropWATER Laboratory | See metadata |  |  |  | 48.9 |  | 2.6 |  | 0.2 |  | 0.188 |  | 0.0037 |  | 0.022 |  | 0.0174 |  | 0.0111 |  | 0.0101
E_TWQIP | Tully Water Quality Improvement Plan | JC114012 | Murray River near Jumbun | 2006-01-31 11:05 | 9015807 | Manual | TropWATER Laboratory, QHFSS | See metadata |  |  |  | 51.5 |  | 2 |  | 0.162 |  | 0.107 |  | 0.0028 |  | 0.032 |  | 0.0181 |  | 0.0136 |  | 0.0044 | < | 0.01 | < | 0.01 | < | 0.01 | < | 0.01 | < | 0.01 | < | 0.01 | < | 0.01 | < | 0.01 | < | 0.01 | < | 0.01 | < | 0.1 | < | 0.1 | < | 0.1 | < | 0.1 | < | 0.1 | < | 0.1 | < | 0.1 | < | 0.1 | < | 0.1 | < | 0.1 | < | 0.1 | < | 0.3 | < | 0.1 | < | 0.05 | < | 0.05 | < | 0.05 | < | 0.05 | < | 0.1 | < | 0.1 | < | 0.15 | < | 0.1 | < | 0.1 | < | 0.1 | < | 0.1 | < | 0.1 | < | 0.1 | < | 0.1 | < | 0.1 | < | 0.1 | < | 0.1 | < | 0.1 | < | 0.1 | < | 0.1 | < | 0.1 | < | 0.1 | < | 0.1 | < | 0.1 | < | 0.1 | < | 0.1 | < | 0.1 | < | 0.1 | < | 0.1 | < | 0.1 | < | 0.1 | < | 0.1 | < | 0.1 | < | 0.1 | < | 0.1 | < | 0.1 | < | 0.1 | < | 0.1 | < | 0.1 | < | 0.1 | < | 0.1 | < | 0.1 | < | 0.1 | < | 0.1 | < | 0.1 | < | 0.1 | < | 0.1 | < | 0.1 | < | 0.1 | < | 0.1 | < | 0.1 | < | 0.1 | < | 0.1 | < | 0.1 | < | 0.1 | < | 0.1 | < | 0.1 | < | 0.1 | < | 0.1 | < | 0.1 | < | 0.1 | < | 0.1 | < | 0.1 | < | 0.1 | < | 0.1 | < | 0.1 | < | 0.1 | < | 0.1 | < | 0.1 | < | 0.1 | < | 0.1 | < | 0.1 | < | 0.1 | < | 0.1 | < | 0.1 | < | 0.1 | < | 0.1 | < | 0.1 | < | 0.1 | < | 0.1 | < | 0.1 | < | 0.1 | < | 1 | < | 0.1 | < | 0.1 | < | 0.1 | < | 0.1 | < | 0.1 | < | 0.1 | < | 0.1 | < | 0.1 | < | 0.1 | < | 0.1 | < | 0.1 | < | 0.1 | < | 0.1 | < | 0.1 | < | 0.1 | < | 0.1
E_TWQIP | Tully Water Quality Improvement Plan | JC114012 | Murray River near Jumbun | 2006-03-13 15:08 | 9015808 | Manual | TropWATER Laboratory, QHFSS | See metadata |  |  |  | 50.6 |  | 4.4 |  | 0.17 |  | 0.142 |  | 0.01 |  | 0.044 |  | 0.019 |  | 0.0161 |  | 0.0044 | < | 0.01 | < | 0.01 | < | 0.01 | < | 0.01 | < | 0.01 | < | 0.01 | < | 0.01 | < | 0.01 | < | 0.01 | < | 0.01
E_TWQIP | Tully Water Quality Improvement Plan | JC114012 | Murray River near Jumbun | 2006-03-19 11:10 | 9015809 | Manual | TropWATER Laboratory | See metadata |  |  |  | 53.2 |  | 2.2 |  | 0.171 |  | 0.152 |  | 0.0097 |  | 0.06 |  | 0.0148 |  | 0.0089 |  | 0.0064
E_TWQIP | Tully Water Quality Improvement Plan | JC114012 | Murray River near Jumbun | 2006-03-27 14:00 | 9015810 | Manual | TropWATER Laboratory, QHFSS | See metadata |  |  |  | 50.5 |  | 3.6 |  | 0.165 |  | 0.139 |  | 0.0028 |  | 0.06 |  | 0.0155 |  | 0.0089 |  | 0.0069 | < | 0.01 | < | 0.01 | < | 0.01 | < | 0.01 | < | 0.01 | < | 0.01 | < | 0.01 | < | 0.01 | < | 0.01 | < | 0.01
E_TWQIP | Tully Water Quality Improvement Plan | JC114012 | Murray River near Jumbun | 2006-04-05 13:40 | 9015811 | Manual | TropWATER Laboratory, QHFSS | See metadata |  |  |  | 48.4 |  | 5.8 |  |  |  | 0.129 |  | 0.0048 |  | 0.048 |  |  |  | 0.0059 |  | 0.0046 | < | 0.01 | < | 0.01 | < | 0.01 | < | 0.01 | < | 0.01 | < | 0.01 | < | 0.01 | < | 0.01 | < | 0.01 | < | 0.01
E_TWQIP | Tully Water Quality Improvement Plan | JC114012 | Murray River near Jumbun | 2006-04-12 11:30 | 9015812 | Manual | TropWATER Laboratory | See metadata |  |  |  | 46.8 |  | 7 |  | 0.219 |  | 0.171 |  | 0.0074 |  | 0.073 |  | 0.0193 |  | 0.0096 |  | 0.0046
E_TWQIP | Tully Water Quality Improvement Plan | JC114012 | Murray River near Jumbun | 2007-01-30 15:45 | 9015813 | Manual | TropWATER Laboratory, QHFSS | See metadata |  |  |  | 46 |  | 12.8 |  | 0.22 |  | 0.218 |  | 0.005 |  | 0.023 |  | 0.0087 |  | 0.0055 |  | 0.0051 | < | 0.1 | < | 0.1 | < | 0.1 | < | 0.1 | < | 0.1 | < | 0.1 | < | 0.1 | < | 0.1 | < | 0.1 | < | 0.1 | < | 0.1 | < | 0.1 | < | 0.1 | < | 0.1 | < | 0.1 | < | 0.1 | < | 0.1 | < | 0.1 | < | 0.1 | < | 0.1 | < | 0.1 | < | 0.3 | < | 0.1 | < | 0.05 | < | 0.05 | < | 0.05 | < | 0.05 | < | 0.1 | < | 0.1 | < | 0.15 | < | 0.1 | < | 0.1 | < | 0.1 | < | 0.1 | < | 0.1 | < | 0.1 | < | 0.1 | < | 0.1 | < | 0.1 | < | 0.1 | < | 0.1 | < | 0.1 | < | 0.1 | < | 0.1 | < | 0.1 | < | 0.1 | < | 0.1 | < | 0.1 | < | 0.1 | < | 0.1 | < | 0.1 | < | 0.1 | < | 0.1 | < | 0.1 | < | 0.1 | < | 0.1 | < | 0.1 | < | 0.1 | < | 0.1 | < | 0.1 | < | 0.1 | < | 0.1 | < | 0.1 | < | 0.1 | < | 0.1 | < | 0.1 | < | 0.1 | < | 0.1 | < | 0.1 | < | 0.1 | < | 0.1 | < | 0.1 | < | 0.1 | < | 0.1 | < | 0.1 | < | 0.1 | < | 0.1 | < | 0.1 | < | 0.1 | < | 0.1 | < | 0.1 | < | 0.1 | < | 0.1 | < | 0.1 | < | 0.1 | < | 0.1 | < | 0.1 | < | 0.1 | < | 0.1 | < | 0.1 | < | 0.1 | < | 0.1 | < | 0.1 | < | 0.1 | < | 0.1 | < | 0.1 | < | 0.1 | < | 0.1 | < | 0.1 | < | 0.1 | < | 0.1 | < | 0.1 | < | 0.1 | < | 0.1 | < | 0.1 | < | 1 | < | 0.1 | < | 0.1 | < | 0.1 | < | 0.1 | < | 0.1 | < | 0.1 | < | 0.1 | < | 0.1 | < | 0.1 | < | 0.1 | < | 0.1 | < | 0.1 | < | 0.1 | < | 0.1 | < | 0.1 | < | 0.1
E_TWQIP | Tully Water Quality Improvement Plan | JC114012 | Murray River near Jumbun | 2007-01-31 | 9015814 | Manual | TropWATER Laboratory | See metadata |  |  |  | 53 |  | 17.4 |  | 0.913 |  | 0.869 |  | 0.0314 |  | 0.492 |  | 0.0334 |  | 0.0285 |  | 0.0184
E_TWQIP | Tully Water Quality Improvement Plan | JC114012 | Murray River near Jumbun | 2007-02-14 15:10 | 9015815 | Manual | TropWATER Laboratory | See metadata |  |  |  | 51 |  | 2.4 |  | 0.143 |  | 0.118 |  | 0.0043 |  | 0.044 |  | 0.0089 |  | 0.0035 |  | 0.0017
E_TWQIP | Tully Water Quality Improvement Plan | JC114012 | Murray River near Jumbun | 2007-03-02 09:40 | 9015816 | Manual | TropWATER Laboratory, QHFSS | See metadata |  |  |  | 37 |  | 0.8 |  | 0.089 |  | 0.082 |  | 0.0028 |  | 0.03 |  | 0.0149 |  | 0.012 |  | 0.0028 | < | 0.01 | < | 0.01 | < | 0.01 | < | 0.01 | < | 0.01 | < | 0.01 | < | 0.01 | < | 0.01 | < | 0.01 | < | 0.01 | < | 0.1 | < | 0.1 | < | 0.1 | < | 0.1 | < | 0.1 | < | 0.1 | < | 0.1 | < | 0.1 | < | 0.1 | < | 0.1 | < | 0.1 | < | 0.3 | < | 0.1 | < | 0.05 | < | 0.05 | < | 0.05 | < | 0.05 | < | 0.1 | < | 0.1 | < | 0.15 | < | 0.1 | < | 0.1 | < | 0.1 | < | 0.1 | < | 0.1 | < | 0.1 | < | 0.1 | < | 0.1 | < | 0.1 | < | 0.1 | < | 0.1 | < | 0.1 | < | 0.1 | < | 0.1 | < | 0.1 | < | 0.1 | < | 0.1 | < | 0.1 | < | 0.1 | < | 0.1 | < | 0.1 | < | 0.1 | < | 0.1 | < | 0.1 | < | 0.1 | < | 0.1 | < | 0.1 | < | 0.1 | < | 0.1 | < | 0.1 | < | 0.1 | < | 0.1 | < | 0.1 | < | 0.1 | < | 0.1 | < | 0.1 | < | 0.1 | < | 0.1 | < | 0.1 | < | 0.1 | < | 0.1 | < | 0.1 | < | 0.1 | < | 0.1 | < | 0.1 | < | 0.1 | < | 0.1 | < | 0.1 | < | 0.1 | < | 0.1 | < | 0.1 | < | 0.1 | < | 0.1 | < | 0.1 | < | 0.1 | < | 0.1 | < | 0.1 | < | 0.1 | < | 0.1 | < | 0.1 | < | 0.1 | < | 0.1 | < | 0.1 | < | 0.1 | < | 0.1 | < | 0.1 | < | 0.1 | < | 0.1 | < | 0.1 | < | 0.1 | < | 0.1 | < | 0.1 | < | 0.1 | < | 0.1 | < | 0.1 | < | 1 | < | 0.1 | < | 0.1 | < | 0.1 | < | 0.1 | < | 0.1 | < | 0.1 | < | 0.1 | < | 0.1 | < | 0.1 | < | 0.1 | < | 0.1 | < | 0.1 | < | 0.1 | < | 0.1 | < | 0.1 | < | 0.1
E_TWQIP | Tully Water Quality Improvement Plan | 113005A | North Hull River at Main Road Bridge | 2006-01-13 | 9015817 | Manual | TropWATER Laboratory | See metadata |  |  |  | 55 |  | 8.8 |  | 0.142 |  | 0.107 |  | 0.0099 |  | 0.041 |  | 0.0092 |  | 0.0062 |  | 0.0024
E_TWQIP | Tully Water Quality Improvement Plan | 113005A | North Hull River at Main Road Bridge | 2006-01-12 09:50 | 9015818 | Manual | TropWATER Laboratory | See metadata |  |  |  | 46.7 |  | 22.4 |  | 0.445 |  | 0.336 |  | 0.0209 |  | 0.107 |  | 0.0287 |  | 0.0079 |  | 0.0025
E_TWQIP | Tully Water Quality Improvement Plan | 113005A | North Hull River at Main Road Bridge | 2006-01-14 09:00 | 9015819 | Manual | TropWATER Laboratory | See metadata |  |  |  | 57.8 |  | 4 |  | 0.214 |  | 0.17 |  | 0.0171 |  | 0.011 |  | 0.0181 |  | 0.0096 |  | 0.0031
E_TWQIP | Tully Water Quality Improvement Plan | 113005A | North Hull River at Main Road Bridge | 2006-01-16 10:30 | 9015820 | Manual | TropWATER Laboratory | See metadata |  |  |  | 67.6 |  | 2.8 |  | 0.196 |  | 0.146 |  | 0.0267 |  | 0.027 |  | 0.0183 |  | 0.0069 |  | 0.003
E_TWQIP | Tully Water Quality Improvement Plan | 113005A | North Hull River at Main Road Bridge | 2006-01-31 14:15 | 9015821 | Manual | TropWATER Laboratory | See metadata |  |  |  | 59.5 |  | 3 |  | 0.14 |  | 0.115 |  | 0.0191 |  | 0.023 |  | 0.0138 |  | 0.0066 |  | 0.002
E_TWQIP | Tully Water Quality Improvement Plan | 113005A | North Hull River at Main Road Bridge | 2006-03-19 14:00 | 9015822 | Manual | TropWATER Laboratory | See metadata |  |  |  | 60.3 |  | 2 |  | 0.091 |  | 0.071 |  | 0.0115 |  | 0.028 |  | 0.0084 |  | 0.0045 |  | 0.001
E_TWQIP | Tully Water Quality Improvement Plan | 113005A | North Hull River at Main Road Bridge | 2006-03-22 07:45 | 9015823 | Manual | TropWATER Laboratory | See metadata |  |  |  | 31.3 |  | 37.2 |  | 0.213 | [7 empty] | 0.0231
E_TWQIP | Tully Water Quality Improvement Plan | 113005A | North Hull River at Main Road Bridge | 2006-03-27 11:15 | 9015824 | Manual | TropWATER Laboratory, QHFSS | See metadata |  |  |  | 62.4 |  | 3.2 |  | 0.115 |  | 0.059 |  | 0.0052 |  | 0.006 |  | 0.0139 |  | 0.0054 |  | 0.0019 | < | 0.01 | < | 0.01 | < | 0.01 | < | 0.01 | < | 0.01 | < | 0.01 | < | 0.01 | < | 0.01 | < | 0.01 | < | 0.01
E_TWQIP | Tully Water Quality Improvement Plan | 113005A | North Hull River at Main Road Bridge | 2006-04-05 07:20 | 9015825 | Manual | TropWATER Laboratory, QHFSS | See metadata |  |  |  | 60.5 |  | 2.29 |  | 0.19 |  | 0.155 |  | 0.0443 |  | 0.019 |  | 0.0129 |  | 0.0045 |  | 0.0023 | < | 0.01 | < | 0.01 | < | 0.01 | < | 0.01 | < | 0.01 | < | 0.01 | < | 0.01 | < | 0.01 | < | 0.01 | < | 0.01
E_TWQIP | Tully Water Quality Improvement Plan | 113005A | North Hull River at Main Road Bridge | 2006-04-12 07:30 | 9015826 | Manual | TropWATER Laboratory | See metadata |  |  |  | 39.1 |  | 22.86 |  | 0.489 |  | 0.371 |  | 0.0195 |  | 0.121 |  | 0.034 |  | 0.0086 |  | 0.0024
E_TWQIP | Tully Water Quality Improvement Plan | 113005A | North Hull River at Main Road Bridge | 2007-01-31 07:40 | 9015827 | Manual | TropWATER Laboratory | See metadata |  |  |  | 58 |  | 8.2 |  | 0.412 |  | 0.402 |  | 0.0177 |  | 0.246 |  | 0.0089 |  | 0.003 |  | 0.0025
E_TWQIP | Tully Water Quality Improvement Plan | 113005A | North Hull River at Main Road Bridge | 2007-03-02 09:30 | 9015828 | Manual | TropWATER Laboratory, QHFSS | See metadata |  |  |  | 63 |  | 3.6 |  | 0.164 |  | 0.145 |  | 0.011 |  | 0.099 |  | 0.012 |  | 0.007 |  | 0.0024 | < | 0.01 | < | 0.01 | < | 0.01 | < | 0.01 | < | 0.01 | < | 0.01 | < | 0.01 | < | 0.01 | < | 0.01 | < | 0.01 | < | 0.1 | < | 0.1 | < | 0.1 | < | 0.1 | < | 0.1 | < | 0.1 | < | 0.1 | < | 0.1 | < | 0.1 | < | 0.1 | < | 0.1 | < | 0.3 | < | 0.1 | < | 0.05 | < | 0.05 | < | 0.05 | < | 0.05 | < | 0.1 | < | 0.1 | < | 0.15 | < | 0.1 | < | 0.1 | < | 0.1 | < | 0.1 | < | 0.1 | < | 0.1 | < | 0.1 | < | 0.1 | < | 0.1 | < | 0.1 | < | 0.1 | < | 0.1 | < | 0.1 | < | 0.1 | < | 0.1 | < | 0.1 | < | 0.1 | < | 0.1 | < | 0.1 | < | 0.1 | < | 0.1 | < | 0.1 | < | 0.1 | < | 0.1 | < | 0.1 | < | 0.1 | < | 0.1 | < | 0.1 | < | 0.1 | < | 0.1 | < | 0.1 | < | 0.1 | < | 0.1 | < | 0.1 | < | 0.1 | < | 0.1 | < | 0.1 | < | 0.1 | < | 0.1 | < | 0.1 | < | 0.1 | < | 0.1 | < | 0.1 | < | 0.1 | < | 0.1 | < | 0.1 | < | 0.1 | < | 0.1 | < | 0.1 | < | 0.1 | < | 0.1 | < | 0.1 | < | 0.1 | < | 0.1 | < | 0.1 | < | 0.1 | < | 0.1 | < | 0.1 | < | 0.1 | < | 0.1 | < | 0.1 | < | 0.1 | < | 0.1 | < | 0.1 | < | 0.1 | < | 0.1 | < | 0.1 | < | 0.1 | < | 0.1 | < | 0.1 | < | 0.1 | < | 0.1 | < | 0.1 | < | 0.1 | < | 0.1 | < | 1 | < | 0.1 | < | 0.1 | < | 0.1 | < | 0.1 | < | 0.1 | < | 0.1 | < | 0.1 | < | 0.1 | < | 0.1 | < | 0.1 | < | 0.1 | < | 0.1 | < | 0.1 | < | 0.1 | < | 0.1 | < | 0.1
E_TWQIP | Tully Water Quality Improvement Plan | 1130010 | Tully River at Cardstone Bridge | 2005-12-23 | 9015829 | Manual | TropWATER Laboratory | See metadata | [5 empty] | 1.8 |  | 0.163 |  | 0.118 |  | 0.0084 |  | 0.0404 |  | 0.0091 |  | 0.0027 |  | 0.0014
E_TWQIP | Tully Water Quality Improvement Plan | 1130010 | Tully River at Cardstone Bridge | 2006-01-12 12:35 | 9015830 | Manual | TropWATER Laboratory | See metadata |  |  |  | 40.9 |  | 4.6 |  | 0.245 |  | 0.186 |  | 0.0036 |  | 0.043 |  | 0.0236 |  | 0.0109 |  | 0.0041
E_TWQIP | Tully Water Quality Improvement Plan | 1130010 | Tully River at Cardstone Bridge | 2006-01-14 11:35 | 9015831 | Manual | TropWATER Laboratory | See metadata |  |  |  | 37.5 |  | 5.2 |  | 0.209 |  | 0.162 |  | 0.0028 |  | 0.028 |  | 0.0184 |  | 0.01 |  | 0.0028
E_TWQIP | Tully Water Quality Improvement Plan | 1130010 | Tully River at Cardstone Bridge | 2006-01-16 12:30 | 9015832 | Manual | TropWATER Laboratory | See metadata |  |  |  | 37.5 |  | 1.4 |  | 0.172 |  | 0.155 |  | 0.0091 |  | 0.026 |  | 0.0136 |  | 0.0068 |  | 0.0039
E_TWQIP | Tully Water Quality Improvement Plan | 1130010 | Tully River at Cardstone Bridge | 2006-01-30 14:45 | 9015833 | Manual | TropWATER Laboratory | See metadata |  |  |  | 32.7 |  | 4.2 |  | 0.123 |  | 0.107 |  | 0.0029 |  | 0.027 |  | 0.0151 |  | 0.0092 |  | 0.0028
E_TWQIP | Tully Water Quality Improvement Plan | 1130010 | Tully River at Cardstone Bridge | 2006-03-13 12:20 | 9015834 | Manual | TropWATER Laboratory, QHFSS | See metadata |  |  |  | 34.3 |  | 8.6 |  | 0.278 |  | 0.153 |  | 0.0063 |  | 0.051 |  | 0.0239 |  | 0.0082 |  | 0.0047 | < | 0.01 | < | 0.01 | < | 0.01 | < | 0.01 | < | 0.01 | < | 0.01 |  | 0.01 | < | 0.01 | < | 0.01 | < | 0.01 | < | 0.1 | < | 0.1 | < | 0.1 | < | 0.1 | < | 0.1 | < | 0.1 | < | 0.1 | < | 0.1 | < | 0.1 | < | 0.1 | < | 0.1 | < | 0.3 | < | 0.1 | < | 0.05 | < | 0.05 | < | 0.05 | < | 0.05 | < | 0.1 | < | 0.1 | < | 0.15 | < | 0.1 | < | 0.1 | < | 0.1 | < | 0.1 | < | 0.1 | < | 0.1 | < | 0.1 | < | 0.1 | < | 0.1 | < | 0.1 | < | 0.1 | < | 0.1 | < | 0.1 | < | 0.1 | < | 0.1 | < | 0.1 | < | 0.1 | < | 0.1 | < | 0.1 | < | 0.1 | < | 0.1 | < | 0.1 | < | 0.1 | < | 0.1 | < | 0.1 | < | 0.1 | < | 0.1 | < | 0.1 | < | 0.1 | < | 0.1 | < | 0.1 | < | 0.1 | < | 0.1 | < | 0.1 | < | 0.1 | < | 0.1 | < | 0.1 | < | 0.1 | < | 0.1 | < | 0.1 | < | 0.1 | < | 0.1 | < | 0.1 | < | 0.1 | < | 0.1 | < | 0.1 | < | 0.1 | < | 0.1 | < | 0.1 | < | 0.1 | < | 0.1 | < | 0.1 | < | 0.1 | < | 0.1 | < | 0.1 | < | 0.1 | < | 0.1 | < | 0.1 | < | 0.1 | < | 0.1 | < | 0.1 | < | 0.1 | < | 0.1 | < | 0.1 | < | 0.1 | < | 0.1 | < | 0.1 | < | 0.1 | < | 0.1 | < | 0.1 | < | 0.1 | < | 0.1 | < | 0.1 | < | 0.1 | < | 0.1 | < | 1 | < | 0.1 | < | 0.1 | < | 0.1 | < | 0.1 | < | 0.1 | < | 0.1 | < | 0.1 | < | 0.1 | < | 0.1 | < | 0.1 | < | 0.1 | < | 0.1 | < | 0.1 | < | 0.1 | < | 0.1 | < | 0.1
E_TWQIP | Tully Water Quality Improvement Plan | 1130010 | Tully River at Cardstone Bridge | 2006-03-19 | 9015835 | Manual | TropWATER Laboratory | See metadata |  |  |  | 39 |  | 1.4 |  | 0.093 |  | 0.075 |  | 0.0016 |  | 0.0133 |  | 0.0129 |  | 0.0091 |  | 0.0066
E_TWQIP | Tully Water Quality Improvement Plan | 1130010 | Tully River at Cardstone Bridge | 2006-03-22 10:50 | 9015836 | Manual | TropWATER Laboratory, QHFSS | See metadata |  |  |  | 31.3 |  | 20.2 |  | 0.265 |  | 0.144 |  | 0.0018 |  | 0.019 |  | 0.0314 |  | 0.0055 |  | 0.0044 | < | 0.01 | < | 0.01 | < | 0.01 | < | 0.01 | < | 0.01 | < | 0.01 | < | 0.01 | < | 0.01 | < | 0.01 | < | 0.01
E_TWQIP | Tully Water Quality Improvement Plan | 1130010 | Tully River at Cardstone Bridge | 2006-03-27 12:30 | 9015837 | Manual | TropWATER Laboratory, QHFSS | See metadata |  |  |  | 38 |  | 1.2 |  | 0.09 |  | 0.074 |  | 0.0017 |  | 0.0042 |  | 0.0174 |  | 0.01 |  | 0.0097 | < | 0.01 | < | 0.01 | < | 0.01 | < | 0.01 | < | 0.01 | < | 0.01 | < | 0.01 | < | 0.01 | < | 0.01 | < | 0.01
E_TWQIP | Tully Water Quality Improvement Plan | 1130010 | Tully River at Cardstone Bridge | 2006-04-05 10:35 | 9015838 | Manual | TropWATER Laboratory, QHFSS | See metadata |  |  |  | 35.1 |  | 1.4 |  | 0.11 |  | 0.085 |  | 0.0049 |  | 0.014 |  | 0.0139 |  | 0.0077 |  | 0.0077 | < | 0.01 | < | 0.01 | < | 0.01 | < | 0.01 | < | 0.01 | < | 0.01 | < | 0.01 | < | 0.01 | < | 0.01 | < | 0.01
E_TWQIP | Tully Water Quality Improvement Plan | 1130010 | Tully River at Cardstone Bridge | 2006-04-12 09:40 | 9015839 | Manual | TropWATER Laboratory | See metadata |  |  |  | 37.2 |  | 2.8 |  | 0.147 |  | 0.123 |  | 0.0053 |  | 0.03 |  | 0.0166 |  | 0.0093 |  | 0.0055
E_TWQIP | Tully Water Quality Improvement Plan | 1130010 | Tully River at Cardstone Bridge | 2007-01-30 01:40 | 9015840 | Manual | TropWATER Laboratory | See metadata |  |  |  | 38 |  | 19.1 |  | 0.529 |  | 0.447 |  | 0.0152 |  | 0.329 |  | 0.0124 |  | 0.007 |  | 0.0068
E_TWQIP | Tully Water Quality Improvement Plan | 1130010 | Tully River at Cardstone Bridge | 2007-01-31 11:10 | 9015841 | Manual | TropWATER Laboratory | See metadata |  |  |  | 38 |  | 15.3 |  | 0.531 |  | 0.508 |  | 0.0104 |  | 0.394 |  | 0.0122 |  | 0.0085 |  | 0.008
E_TWQIP | Tully Water Quality Improvement Plan | 1130010 | Tully River at Cardstone Bridge | 2007-02-01 15:45 | 9015842 | Manual | TropWATER Laboratory | See metadata |  |  |  | 40 |  | 16.4 |  | 0.489 |  | 0.475 |  | 0.0106 |  | 0.346 |  | 0.0111 |  | 0.006 |  | 0.0046
E_TWQIP | Tully Water Quality Improvement Plan | 1130010 | Tully River at Cardstone Bridge | 2007-02-14 | 9015843 | Manual | TropWATER Laboratory | See metadata |  |  |  | 33 |  | 2.4 |  | 0.143 |  | 0.143 |  | 0.0023 |  | 0.061 |  | 0.005 |  | 0.003 |  | 0.0025
E_TWQIP | Tully Water Quality Improvement Plan | 1130010 | Tully River at Cardstone Bridge | 2007-03-02 11:50 | 9015844 | Manual | TropWATER Laboratory, QHFSS | See metadata |  |  |  | 27 |  | 1.8 |  | 0.141 |  | 0.131 |  | 0.0005 |  | 0.077 |  | 0.0127 |  | 0.0081 |  | 0.0046 | < | 0.01 | < | 0.01 | < | 0.01 | < | 0.01 | < | 0.01 | < | 0.01 | < | 0.01 | < | 0.01 | < | 0.01 | < | 0.01 | < | 0.1 | < | 0.1 | < | 0.1 | < | 0.1 | < | 0.1 | < | 0.1 | < | 0.1 | < | 0.1 | < | 0.1 | < | 0.1 | < | 0.1 | < | 0.3 | < | 0.1 | < | 0.05 | < | 0.05 | < | 0.05 | < | 0.05 | < | 0.1 | < | 0.1 | < | 0.15 | < | 0.1 | < | 0.1 | < | 0.1 | < | 0.1 | < | 0.1 | < | 0.1 | < | 0.1 | < | 0.1 | < | 0.1 | < | 0.1 | < | 0.1 | < | 0.1 | < | 0.1 | < | 0.1 | < | 0.1 | < | 0.1 | < | 0.1 | < | 0.1 | < | 0.1 | < | 0.1 | < | 0.1 | < | 0.1 | < | 0.1 | < | 0.1 | < | 0.1 | < | 0.1 | < | 0.1 | < | 0.1 | < | 0.1 | < | 0.1 | < | 0.1 | < | 0.1 | < | 0.1 | < | 0.1 | < | 0.1 | < | 0.1 | < | 0.1 | < | 0.1 | < | 0.1 | < | 0.1 | < | 0.1 | < | 0.1 | < | 0.1 | < | 0.1 | < | 0.1 | < | 0.1 | < | 0.1 | < | 0.1 | < | 0.1 | < | 0.1 | < | 0.1 | < | 0.1 | < | 0.1 | < | 0.1 | < | 0.1 | < | 0.1 | < | 0.1 | < | 0.1 | < | 0.1 | < | 0.1 | < | 0.1 | < | 0.1 | < | 0.1 | < | 0.1 | < | 0.1 | < | 0.1 | < | 0.1 | < | 0.1 | < | 0.1 | < | 0.1 | < | 0.1 | < | 0.1 | < | 0.1 | < | 0.1 | < | 0.1 | < | 1 | < | 0.1 | < | 0.1 | < | 0.1 | < | 0.1 | < | 0.1 | < | 0.1 | < | 0.1 | < | 0.1 | < | 0.1 | < | 0.1 | < | 0.1 | < | 0.1 | < | 0.1 | < | 0.1 | < | 0.1 | < | 0.1
E_TWQIP | Tully Water Quality Improvement Plan | JC114009 | Warrami Creek at Blackman Road | 2006-01-12 14:15 | 9015845 | Manual | TropWATER Laboratory, QHFSS | See metadata |  |  |  | 86.9 |  | 27.6 |  | 2.141 |  | 1.858 |  | 0.0443 |  | 1.6 |  | 0.0538 |  | 0.0206 |  | 0.0071 |  | 0.03 |  | 0.73 |  | 0.01 | < | 0.01 |  | 1.2 | < | 0.01 |  | 1.2 | < | 0.01 | < | 0.01 | < | 0.01
E_TWQIP | Tully Water Quality Improvement Plan | JC114009 | Warrami Creek at Blackman Road | 2006-01-14 12:45 | 9015846 | Manual | TropWATER Laboratory | See metadata |  |  |  | 91.7 |  | 3.2 |  | 2.66 |  | 2.201 |  | 0.0292 |  | 2.035 |  | 0.0331 |  | 0.0182 |  | 0.0137
E_TWQIP | Tully Water Quality Improvement Plan | JC114009 | Warrami Creek at Blackman Road | 2006-01-16 13:55 | 9015847 | Manual | TropWATER Laboratory | See metadata |  |  |  | 86.1 |  | 7 |  | 2.054 |  | 2.005 |  | 0.0257 |  | 1.63 |  | 0.0339 |  | 0.0174 |  | 0.0054
E_TWQIP | Tully Water Quality Improvement Plan | JC114009 | Warrami Creek at Blackman Road | 2006-01-31 09:45 | 9015848 | Manual | TropWATER Laboratory, QHFSS | See metadata |  |  |  | 77.3 |  | 9.2 |  | 1.318 |  | 1.31 |  | 0.0168 |  | 1.24 |  | 0.0309 |  | 0.0143 |  | 0.008 | < | 0.01 |  | 0.04 |  | 0.01 | < | 0.01 |  | 0.15 | < | 0.01 |  | 0.81 | < | 0.01 | < | 0.01 | < | 0.01 | < | 0.1 | < | 0.1 | < | 0.1 | < | 0.1 | < | 0.1 | < | 0.1 | < | 0.1 | < | 0.1 | < | 0.1 | < | 0.1 | < | 0.1 | < | 0.3 | < | 0.1 | < | 0.05 | < | 0.05 | < | 0.05 | < | 0.05 | < | 0.1 | < | 0.1 | < | 0.15 | < | 0.1 | < | 0.1 | < | 0.1 | < | 0.1 | < | 0.1 | < | 0.1 | < | 0.1 | < | 0.1 | < | 0.1 | < | 0.1 | < | 0.1 | < | 0.1 | < | 0.1 | < | 0.1 | < | 0.1 | < | 0.1 | < | 0.1 | < | 0.1 | < | 0.1 | < | 0.1 | < | 0.1 | < | 0.1 | < | 0.1 | < | 0.1 | < | 0.1 | < | 0.1 | < | 0.1 | < | 0.1 | < | 0.1 | < | 0.1 | < | 0.1 | < | 0.1 | < | 0.1 | < | 0.1 | < | 0.1 | < | 0.1 | < | 0.1 | < | 0.1 | < | 0.1 | < | 0.1 | < | 0.1 | < | 0.1 | < | 0.1 | < | 0.1 | < | 0.1 | < | 0.1 | < | 0.1 | < | 0.1 | < | 0.1 | < | 0.1 | < | 0.1 | < | 0.1 | < | 0.1 | < | 0.1 | < | 0.1 | < | 0.1 | < | 0.1 | < | 0.1 | < | 0.1 | < | 0.1 | < | 0.1 | < | 0.1 | < | 0.1 | < | 0.1 | < | 0.1 | < | 0.1 | < | 0.1 | < | 0.1 | < | 0.1 | < | 0.1 | < | 0.1 | < | 0.1 | < | 0.1 | < | 0.1 | < | 0.1 | < | 1 | < | 0.1 | < | 0.1 | < | 0.1 | < | 0.1 | < | 0.1 | < | 0.1 | < | 0.1 | < | 0.1 | < | 0.1 | < | 0.1 | < | 0.1 | < | 0.1 | < | 0.1 | < | 0.1 | < | 0.1 | < | 0.1
E_TWQIP | Tully Water Quality Improvement Plan | JC114009 | Warrami Creek at Blackman Road | 2006-03-13 13:52 | 9015849 | Manual | TropWATER Laboratory, QHFSS | See metadata |  |  |  | 71.5 |  | 58.6 |  | 1.168 |  | 0.972 |  | 0.013 |  | 0.857 |  | 0.0485 |  | 0.0155 |  | 0.0061 | < | 0.01 |  | 0.06 |  | 0.01 | < | 0.01 |  | 0.09 | < | 0.01 |  | 0.39 | < | 0.01 | < | 0.01 | < | 0.01 | < | 0.1 | < | 0.1 | < | 0.1 | < | 0.1 | < | 0.1 | < | 0.1 | < | 0.1 | < | 0.1 | < | 0.1 | < | 0.1 | < | 0.1 | < | 0.3 | < | 0.1 | < | 0.05 | < | 0.05 | < | 0.05 | < | 0.05 | < | 0.1 | < | 0.1 | < | 0.15 | < | 0.1 | < | 0.1 | < | 0.1 | < | 0.1 | < | 0.1 | < | 0.1 | < | 0.1 | < | 0.1 | < | 0.1 | < | 0.1 | < | 0.1 | < | 0.1 | < | 0.1 | < | 0.1 | < | 0.1 | < | 0.1 | < | 0.1 | < | 0.1 | < | 0.1 | < | 0.1 | < | 0.1 | < | 0.1 | < | 0.1 | < | 0.1 | < | 0.1 | < | 0.1 | < | 0.1 | < | 0.1 | < | 0.1 | < | 0.1 | < | 0.1 | < | 0.1 | < | 0.1 | < | 0.1 | < | 0.1 | < | 0.1 | < | 0.1 | < | 0.1 | < | 0.1 | < | 0.1 | < | 0.1 | < | 0.1 | < | 0.1 | < | 0.1 | < | 0.1 | < | 0.1 | < | 0.1 | < | 0.1 | < | 0.1 | < | 0.1 | < | 0.1 | < | 0.1 | < | 0.1 | < | 0.1 | < | 0.1 | < | 0.1 | < | 0.1 | < | 0.1 | < | 0.1 | < | 0.1 | < | 0.1 | < | 0.1 | < | 0.1 | < | 0.1 | < | 0.1 | < | 0.1 | < | 0.1 | < | 0.1 | < | 0.1 | < | 0.1 | < | 0.1 | < | 0.1 | < | 0.1 | < | 0.1 | < | 0.1 | < | 1 | < | 0.1 | < | 0.1 | < | 0.1 | < | 0.1 | < | 0.1 | < | 0.1 | < | 0.1 | < | 0.1 | < | 0.1 | < | 0.1 | < | 0.1 | < | 0.1 | < | 0.1 | < | 0.1 | < | 0.1 | < | 0.1
E_TWQIP | Tully Water Quality Improvement Plan | JC114009 | Warrami Creek at Blackman Road | 2006-03-19 10:10 | 9015850 | Manual | TropWATER Laboratory | See metadata |  |  |  | 70.1 |  | 8.4 |  | 1.204 |  | 1.201 |  | 0.0145 |  | 1.09 |  | 0.0184 |  | 0.0095 |  | 0.0049
E_TWQIP | Tully Water Quality Improvement Plan | JC114009 | Warrami Creek at Blackman Road | 2006-03-27 15:00 | 9015851 | Manual | TropWATER Laboratory, QHFSS | See metadata |  |  |  | 70.2 |  | 11.6 |  | 1.393 |  | 1.248 |  | 0.0451 |  | 1.14 |  | 0.023 |  | 0.0118 |  | 0.0046 | < | 0.01 | < | 0.01 | < | 0.01 | < | 0.01 |  | 0.05 | < | 0.01 |  | 0.29 | < | 0.01 | < | 0.01 | < | 0.01
E_TWQIP | Tully Water Quality Improvement Plan | JC114009 | Warrami Creek at Blackman Road | 2006-04-05 12:30 | 9015852 | Manual | TropWATER Laboratory, QHFSS | See metadata |  |  |  | 67.9 |  | 14 |  | 1.47 |  | 1.407 |  | 0.0297 |  | 0.968 |  | 0.0211 |  | 0.0121 |  | 0.0071 | < | 0.01 | < | 0.01 | < | 0.01 | < | 0.01 |  | 0.002 | < | 0.01 |  | 0.27 | < | 0.01 | < | 0.01 | < | 0.01
E_TWQIP | Tully Water Quality Improvement Plan | JC114009 | Warrami Creek at Blackman Road | 2006-04-12 10:55 | 9015853 | Manual | TropWATER Laboratory | See metadata |  |  |  | 63.1 |  | 27 |  | 1.073 |  | 0.946 |  | 0.0238 |  | 0.842 |  | 0.0319 |  | 0.0112 |  | 0.0055
E_TWQIP | Tully Water Quality Improvement Plan | JC114009 | Warrami Creek at Blackman Road | 2007-01-30 15:00 | 9015854 | Manual | TropWATER Laboratory, QHFSS | See metadata |  |  |  | 74 |  | 124 |  | 1.35 |  | 1.22 |  | 0.0314 |  | 1.04 |  | 0.0332 |  | 0.0196 |  | 0.0134 | < | 0.1 | < | 0.1 | < | 0.1 | < | 0.1 | < | 0.1 | < | 0.1 |  | 1.1 | < | 0.1 | < | 0.1 | < | 0.1 | < | 0.1 | < | 0.1 | < | 0.1 | < | 0.1 | < | 0.1 | < | 0.1 | < | 0.1 | < | 0.1 | < | 0.1 | < | 0.1 | < | 0.1 | < | 0.3 | < | 0.1 | < | 0.05 | < | 0.05 | < | 0.05 | < | 0.05 | < | 0.1 | < | 0.1 | < | 0.15 | < | 0.1 | < | 0.1 | < | 0.1 | < | 0.1 | < | 0.1 | < | 0.1 | < | 0.1 | < | 0.1 | < | 0.1 | < | 0.1 | < | 0.1 | < | 0.1 | < | 0.1 | < | 0.1 | < | 0.1 | < | 0.1 | < | 0.1 | < | 0.1 | < | 0.1 | < | 0.1 | < | 0.1 | < | 0.1 | < | 0.1 | < | 0.1 | < | 0.1 | < | 0.1 | < | 0.1 | < | 0.1 | < | 0.1 | < | 0.1 | < | 0.1 | < | 0.1 | < | 0.1 | < | 0.1 | < | 0.1 | < | 0.1 | < | 0.1 | < | 0.1 | < | 0.1 | < | 0.1 | < | 0.1 | < | 0.1 | < | 0.1 | < | 0.1 | < | 0.1 | < | 0.1 | < | 0.1 | < | 0.1 | < | 0.1 | < | 0.1 | < | 0.1 | < | 0.1 | < | 0.1 | < | 0.1 | < | 0.1 | < | 0.1 | < | 0.1 | < | 0.1 | < | 0.1 | < | 0.1 | < | 0.1 | < | 0.1 | < | 0.1 | < | 0.1 | < | 0.1 | < | 0.1 | < | 0.1 | < | 0.1 | < | 0.1 | < | 0.1 | < | 0.1 | < | 0.1 | < | 0.1 | < | 0.1 | < | 0.1 | < | 1 | < | 0.1 | < | 0.1 | < | 0.1 | < | 0.1 | < | 0.1 | < | 0.1 | < | 0.1 | < | 0.1 | < | 0.1 | < | 0.1 | < | 0.1 | < | 0.1 | < | 0.1 | < | 0.1 | < | 0.1 | < | 0.1
E_TWQIP | Tully Water Quality Improvement Plan | JC114009 | Warrami Creek at Blackman Road | 2007-01-31 13:20 | 9015855 | Manual | TropWATER Laboratory | See metadata |  |  |  | 55 |  | 520 |  | 0.95 |  | 0.916 |  | 0.0266 |  | 0.545 |  | 0.036 |  | 0.0143 |  | 0.0094
E_TWQIP | Tully Water Quality Improvement Plan | JC114009 | Warrami Creek at Blackman Road | 2007-02-14 14:25 | 9015856 | Manual | TropWATER Laboratory | See metadata |  |  |  | 72 |  | 8.2 |  | 1.34 |  | 1.31 |  | 0.0094 |  | 1.2 |  | 0.006 |  | 0.0053 |  | 0.004
E_TWQIP | Tully Water Quality Improvement Plan | JC114009 | Warrami Creek at Blackman Road | 2007-03-02 09:05 | 9015857 | Manual | TropWATER Laboratory, QHFSS | See metadata |  |  |  | 52 |  | 7 |  | 1.23 |  | 1.16 |  | 0.0018 |  | 0.531 |  | 0.0193 |  | 0.0127 |  | 0.0048 | < | 0.01 | < | 0.01 |  | 0.01 | < | 0.01 |  | 0.03 | < | 0.01 |  | 0.25 | < | 0.01 | < | 0.01 | < | 0.01 | < | 0.1 | < | 0.1 | < | 0.1 | < | 0.1 | < | 0.1 | < | 0.1 | < | 0.1 | < | 0.1 | < | 0.1 | < | 0.1 | < | 0.1 | < | 0.3 | < | 0.1 | < | 0.05 | < | 0.05 | < | 0.05 | < | 0.05 | < | 0.1 | < | 0.1 | < | 0.15 | < | 0.1 | < | 0.1 | < | 0.1 | < | 0.1 | < | 0.1 | < | 0.1 | < | 0.1 | < | 0.1 | < | 0.1 | < | 0.1 | < | 0.1 | < | 0.1 | < | 0.1 | < | 0.1 | < | 0.1 | < | 0.1 | < | 0.1 | < | 0.1 | < | 0.1 | < | 0.1 | < | 0.1 | < | 0.1 | < | 0.1 | < | 0.1 | < | 0.1 | < | 0.1 | < | 0.1 | < | 0.1 | < | 0.1 | < | 0.1 | < | 0.1 | < | 0.1 | < | 0.1 | < | 0.1 | < | 0.1 | < | 0.1 | < | 0.1 | < | 0.1 | < | 0.1 | < | 0.1 | < | 0.1 | < | 0.1 | < | 0.1 | < | 0.1 | < | 0.1 | < | 0.1 | < | 0.1 | < | 0.1 | < | 0.1 | < | 0.1 | < | 0.1 | < | 0.1 | < | 0.1 | < | 0.1 | < | 0.1 | < | 0.1 | < | 0.1 | < | 0.1 | < | 0.1 | < | 0.1 | < | 0.1 | < | 0.1 | < | 0.1 | < | 0.1 | < | 0.1 | < | 0.1 | < | 0.1 | < | 0.1 | < | 0.1 | < | 0.1 | < | 0.1 | < | 0.1 | < | 0.1 | < | 0.1 | < | 0.1 | < | 1 | < | 0.1 | < | 0.1 | < | 0.1 | < | 0.1 | < | 0.1 | < | 0.1 | < | 0.1 | < | 0.1 | < | 0.1 | < | 0.1 | < | 0.1 | < | 0.1 | < | 0.1 | < | 0.1 | < | 0.1 | < | 0.1
E_TWQIP | Tully Water Quality Improvement Plan | JC114010 | Campbells Creek via Henry's farm | 2006-01-13 | 9015858 | Manual | TropWATER Laboratory | See metadata |  |  |  | 188 |  | 6.4 |  | 0.531 |  | 0.336 |  | 0.0608 |  | 0.0043 |  | 0.0763 |  | 0.0235 |  | 0.0184
E_TWQIP | Tully Water Quality Improvement Plan | JC114010 | Campbells Creek via Henry's farm | 2006-01-12 14:30 | 9015859 | Manual | TropWATER Laboratory | See metadata |  |  |  | 67.9 |  | 29 |  | 1.023 |  | 0.597 |  | 0.0225 |  | 0.007 |  | 0.1415 |  | 0.0613 |  | 0.0337
E_TWQIP | Tully Water Quality Improvement Plan | JC114010 | Campbells Creek via Henry's farm | 2006-01-14 13:00 | 9015860 | Manual | TropWATER Laboratory | See metadata |  |  |  | 81.7 |  | 5 |  | 1.635 |  | 1.577 |  | 0.0259 |  | 0.003 |  | 0.182 |  | 0.1328 |  | 0.0661
E_TWQIP | Tully Water Quality Improvement Plan | JC114010 | Campbells Creek via Henry's farm | 2006-01-16 14:20 | 9015861 | Manual | TropWATER Laboratory | See metadata |  |  |  | 74.2 |  | 2.2 |  | 1.432 |  | 1.293 |  | 0.0091 |  | 0.017 |  | 0.1481 |  | 0.114 |  | 0.0639
E_TWQIP | Tully Water Quality Improvement Plan | JC114010 | Campbells Creek via Henry's farm | 2006-01-31 10:10 | 9015862 | Manual | TropWATER Laboratory, QHFSS | See metadata |  |  |  | 49.7 |  | 5.6 |  | 0.634 |  | 0.522 |  | 0.0112 |  | 0.003 |  | 0.1232 |  | 0.0865 |  | 0.0445 | < | 0.01 | < | 0.01 | < | 0.01 | < | 0.01 | < | 0.01 | < | 0.01 | < | 0.01 | < | 0.01 | < | 0.01 | < | 0.01 | < | 0.1 | < | 0.1 | < | 0.1 | < | 0.1 | < | 0.1 | < | 0.1 | < | 0.1 | < | 0.1 | < | 0.1 | < | 0.1 | < | 0.1 | < | 0.3 | < | 0.1 | < | 0.05 | < | 0.05 | < | 0.05 | < | 0.05 | < | 0.1 | < | 0.1 | < | 0.15 | < | 0.1 | < | 0.1 | < | 0.1 | < | 0.1 | < | 0.1 | < | 0.1 | < | 0.1 | < | 0.1 | < | 0.1 | < | 0.1 | < | 0.1 | < | 0.1 | < | 0.1 | < | 0.1 | < | 0.1 | < | 0.1 | < | 0.1 | < | 0.1 | < | 0.1 | < | 0.1 | < | 0.1 | < | 0.1 | < | 0.1 | < | 0.1 | < | 0.1 | < | 0.1 | < | 0.1 | < | 0.1 | < | 0.1 | < | 0.1 | < | 0.1 | < | 0.1 | < | 0.1 | < | 0.1 | < | 0.1 | < | 0.1 | < | 0.1 | < | 0.1 | < | 0.1 | < | 0.1 | < | 0.1 | < | 0.1 | < | 0.1 | < | 0.1 | < | 0.1 | < | 0.1 | < | 0.1 | < | 0.1 | < | 0.1 | < | 0.1 | < | 0.1 | < | 0.1 | < | 0.1 | < | 0.1 | < | 0.1 | < | 0.1 | < | 0.1 | < | 0.1 | < | 0.1 | < | 0.1 | < | 0.1 | < | 0.1 | < | 0.1 | < | 0.1 | < | 0.1 | < | 0.1 | < | 0.1 | < | 0.1 | < | 0.1 | < | 0.1 | < | 0.1 | < | 0.1 | < | 0.1 | < | 0.1 | < | 0.1 | < | 1 | < | 0.1 | < | 0.1 | < | 0.1 | < | 0.1 | < | 0.1 | < | 0.1 | < | 0.1 | < | 0.1 | < | 0.1 | < | 0.1 | < | 0.1 | < | 0.1 | < | 0.1 | < | 0.1 | < | 0.1 | < | 0.1
E_TWQIP | Tully Water Quality Improvement Plan | JC114010 | Campbells Creek via Henry's farm | 2006-03-13 14:05 | 9015863 | Manual | TropWATER Laboratory, QHFSS | See metadata |  |  |  | 36.5 |  | 0.4 |  | 0.327 |  | 0.28 |  | 0.0046 |  | 0.022 |  | 0.0446 |  | 0.0388 |  | 0.0266 | < | 0.01 | < | 0.01 | < | 0.01 | < | 0.01 | < | 0.01 | < | 0.01 | < | 0.01 | < | 0.01 | < | 0.01 | < | 0.01 | < | 0.1 | < | 0.1 | < | 0.1 | < | 0.1 | < | 0.1 | < | 0.1 | < | 0.1 | < | 0.1 | < | 0.1 | < | 0.1 | < | 0.1 | < | 0.3 | < | 0.1 | < | 0.05 | < | 0.05 | < | 0.05 | < | 0.05 | < | 0.1 | < | 0.1 | < | 0.15 | < | 0.1 | < | 0.1 | < | 0.1 | < | 0.1 | < | 0.1 | < | 0.1 | < | 0.1 | < | 0.1 | < | 0.1 | < | 0.1 | < | 0.1 | < | 0.1 | < | 0.1 | < | 0.1 | < | 0.1 | < | 0.1 | < | 0.1 | < | 0.1 | < | 0.1 | < | 0.1 | < | 0.1 | < | 0.1 | < | 0.1 | < | 0.1 | < | 0.1 | < | 0.1 | < | 0.1 | < | 0.1 | < | 0.1 | < | 0.1 | < | 0.1 | < | 0.1 | < | 0.1 | < | 0.1 | < | 0.1 | < | 0.1 | < | 0.1 | < | 0.1 | < | 0.1 | < | 0.1 | < | 0.1 | < | 0.1 | < | 0.1 | < | 0.1 | < | 0.1 | < | 0.1 | < | 0.1 | < | 0.1 | < | 0.1 | < | 0.1 | < | 0.1 | < | 0.1 | < | 0.1 | < | 0.1 | < | 0.1 | < | 0.1 | < | 0.1 | < | 0.1 | < | 0.1 | < | 0.1 | < | 0.1 | < | 0.1 | < | 0.1 | < | 0.1 | < | 0.1 | < | 0.1 | < | 0.1 | < | 0.1 | < | 0.1 | < | 0.1 | < | 0.1 | < | 0.1 | < | 0.1 | < | 0.1 | < | 0.1 | < | 1 | < | 0.1 | < | 0.1 | < | 0.1 | < | 0.1 | < | 0.1 | < | 0.1 | < | 0.1 | < | 0.1 | < | 0.1 | < | 0.1 | < | 0.1 | < | 0.1 | < | 0.1 | < | 0.1 | < | 0.1 | < | 0.1
E_TWQIP | Tully Water Quality Improvement Plan | JC114010 | Campbells Creek via Henry's farm | 2006-03-19 10:30 | 9015864 | Manual | TropWATER Laboratory | See metadata |  |  |  | 37.8 |  | 1.6 |  | 0.314 |  | 0.26 |  | 0.0244 |  | 0.015 |  | 0.0464 |  | 0.0343 |  | 0.0178
E_TWQIP | Tully Water Quality Improvement Plan | JC114010 | Campbells Creek via Henry's farm | 2006-03-27 15:12 | 9015865 | Manual | TropWATER Laboratory, QHFSS | See metadata |  |  |  | 36 |  | 0.8 |  | 0.31 |  | 0.247 |  | 0.0035 |  | 0.017 |  | 0.044 |  | 0.0351 |  | 0.0239 | < | 0.01 | < | 0.01 | < | 0.01 | < | 0.01 | < | 0.01 | < | 0.01 | < | 0.01 | < | 0.01 | < | 0.01 | < | 0.01
E_TWQIP | Tully Water Quality Improvement Plan | JC114010 | Campbells Creek via Henry's farm | 2006-04-05 12:45 | 9015866 | Manual | TropWATER Laboratory, QHFSS | See metadata |  |  |  | 32.4 |  | 0.715 |  | 0.264 |  | 0.248 |  | 0.0092 |  | 0.038 |  | 0.0334 |  | 0.029 |  | 0.0226 | < | 0.01 | < | 0.01 | < | 0.01 | < | 0.01 | < | 0.01 | < | 0.01 | < | 0.01 | < | 0.01 | < | 0.01 | < | 0.01
E_TWQIP | Tully Water Quality Improvement Plan | JC114010 | Campbells Creek via Henry's farm | 2006-04-12 11:00 | 9015867 | Manual | TropWATER Laboratory | See metadata |  |  |  | 30.2 |  | 1.4 |  | 0.307 |  | 0.3 |  | 0.0079 |  | 0.053 |  | 0.0553 |  | 0.0459 |  | 0.0328
E_TWQIP | Tully Water Quality Improvement Plan | JC114010 | Campbells Creek via Henry's farm | 2007-01-30 15:15 | 9015868 | Manual | TropWATER Laboratory, QHFSS | See metadata | [7 empty] | 0.681 |  | 0.655 |  | 0.0142 |  | 0.0069 |  | 0.0944 |  | 0.0923 |  | 0.0741 | < | 0.1 | < | 0.1 | < | 0.1 | < | 0.1 | < | 0.1 | < | 0.1 | < | 0.1 | < | 0.1 | < | 0.1 | < | 0.1 | < | 0.1 | < | 0.1 | < | 0.1 | < | 0.1 | < | 0.1 | < | 0.1 | < | 0.1 | < | 0.1 | < | 0.1 | < | 0.1 | < | 0.1 | < | 0.3 | < | 0.1 | < | 0.05 | < | 0.05 | < | 0.05 | < | 0.05 | < | 0.1 | < | 0.1 | < | 0.15 | < | 0.1 | < | 0.1 | < | 0.1 | < | 0.1 | < | 0.1 | < | 0.1 | < | 0.1 | < | 0.1 | < | 0.1 | < | 0.1 | < | 0.1 | < | 0.1 | < | 0.1 | < | 0.1 | < | 0.1 | < | 0.1 | < | 0.1 | < | 0.1 | < | 0.1 | < | 0.1 | < | 0.1 | < | 0.1 | < | 0.1 | < | 0.1 | < | 0.1 | < | 0.1 | < | 0.1 | < | 0.1 | < | 0.1 | < | 0.1 | < | 0.1 | < | 0.1 | < | 0.1 | < | 0.1 | < | 0.1 | < | 0.1 | < | 0.1 | < | 0.1 | < | 0.1 | < | 0.1 | < | 0.1 | < | 0.1 | < | 0.1 | < | 0.1 | < | 0.1 | < | 0.1 | < | 0.1 | < | 0.1 | < | 0.1 | < | 0.1 | < | 0.1 | < | 0.1 | < | 0.1 | < | 0.1 | < | 0.1 | < | 0.1 | < | 0.1 | < | 0.1 | < | 0.1 | < | 0.1 | < | 0.1 | < | 0.1 | < | 0.1 | < | 0.1 | < | 0.1 | < | 0.1 | < | 0.1 | < | 0.1 | < | 0.1 | < | 0.1 | < | 0.1 | < | 0.1 | < | 0.1 | < | 0.1 | < | 0.1 | < | 1 | < | 0.1 | < | 0.1 | < | 0.1 | < | 0.1 | < | 0.1 | < | 0.1 | < | 0.1 | < | 0.1 | < | 0.1 | < | 0.1 | < | 0.1 | < | 0.1 | < | 0.1 | < | 0.1 | < | 0.1 | < | 0.1
E_TWQIP | Tully Water Quality Improvement Plan | JC114010 | Campbells Creek via Henry's farm | 2007-01-31 15:45 | 9015869 | Manual | TropWATER Laboratory | See metadata |  |  |  | 24 |  | 24.3 |  | 0.422 |  | 0.402 |  | 0.0045 |  | 0.025 |  | 0.1604 |  | 0.1504 |  | 0.1319
E_TWQIP | Tully Water Quality Improvement Plan | JC114010 | Campbells Creek via Henry's farm | 2007-02-14 14:50 | 9015870 | Manual | TropWATER Laboratory | See metadata |  |  |  | 42 |  | 4.6 |  | 0.297 |  | 0.277 |  | 0.0161 |  | 0.0042 |  | 0.0798 |  | 0.049 |  | 0.0476
E_TWQIP | Tully Water Quality Improvement Plan | JC114010 | Campbells Creek via Henry's farm | 2007-03-02 09:20 | 9015871 | Manual | TropWATER Laboratory, QHFSS | See metadata |  |  |  | 28 |  | 2 |  | 0.283 |  | 0.259 |  | 0.0018 |  | 0.0042 |  | 0.0629 |  | 0.0449 |  | 0.0251 | < | 0.01 | < | 0.01 | < | 0.01 | < | 0.01 | < | 0.01 | < | 0.01 | < | 0.01 | < | 0.01 | < | 0.01 | < | 0.01 | < | 0.1 | < | 0.1 | < | 0.1 | < | 0.1 | < | 0.1 | < | 0.1 | < | 0.1 | < | 0.1 | < | 0.1 | < | 0.1 | < | 0.1 | < | 0.3 | < | 0.1 | < | 0.05 | < | 0.05 | < | 0.05 | < | 0.05 | < | 0.1 | < | 0.1 | < | 0.15 | < | 0.1 | < | 0.1 | < | 0.1 | < | 0.1 | < | 0.1 | < | 0.1 | < | 0.1 | < | 0.1 | < | 0.1 | < | 0.1 | < | 0.1 | < | 0.1 | < | 0.1 | < | 0.1 | < | 0.1 | < | 0.1 | < | 0.1 | < | 0.1 | < | 0.1 | < | 0.1 | < | 0.1 | < | 0.1 | < | 0.1 | < | 0.1 | < | 0.1 | < | 0.1 | < | 0.1 | < | 0.1 | < | 0.1 | < | 0.1 | < | 0.1 | < | 0.1 | < | 0.1 | < | 0.1 | < | 0.1 | < | 0.1 | < | 0.1 | < | 0.1 | < | 0.1 | < | 0.1 | < | 0.1 | < | 0.1 | < | 0.1 | < | 0.1 | < | 0.1 | < | 0.1 | < | 0.1 | < | 0.1 | < | 0.1 | < | 0.1 | < | 0.1 | < | 0.1 | < | 0.1 | < | 0.1 | < | 0.1 | < | 0.1 | < | 0.1 | < | 0.1 | < | 0.1 | < | 0.1 | < | 0.1 | < | 0.1 | < | 0.1 | < | 0.1 | < | 0.1 | < | 0.1 | < | 0.1 | < | 0.1 | < | 0.1 | < | 0.1 | < | 0.1 | < | 0.1 | < | 0.1 | < | 0.1 | < | 0.1 | < | 1 | < | 0.1 | < | 0.1 | < | 0.1 | < | 0.1 | < | 0.1 | < | 0.1 | < | 0.1 | < | 0.1 | < | 0.1 | < | 0.1 | < | 0.1 | < | 0.1 | < | 0.1 | < | 0.1 | < | 0.1 | < | 0.1
E_TWQIP | Tully Water Quality Improvement Plan | JC113009 | Porters Creek off Koda Street | 2006-01-12 10:30 | 9015872 | Manual | TropWATER Laboratory | See metadata |  |  |  | 106.7 |  | 88.8 |  | 0.509 |  | 0.368 |  | 0.152 |  | 0.094 |  | 0.0472 |  | 0.0089 |  | 0.002
E_TWQIP | Tully Water Quality Improvement Plan | JC113009 | Porters Creek off Koda Street | 2006-01-16 10:45 | 9015873 | Manual | TropWATER Laboratory | See metadata |  |  |  | 160.8 |  | 13.6 |  | 0.54 |  | 0.408 |  | 0.1098 |  | 0.003 |  | 0.0948 |  | 0.0283 |  | 0.0068
E_TWQIP | Tully Water Quality Improvement Plan | JC113009 | Porters Creek off Koda Street | 2006-01-31 14:30 | 9015874 | Manual | TropWATER Laboratory, QHFSS | See metadata |  |  |  | 170.7 |  |  |  | 0.731 |  | 0.566 |  | 0.1047 |  | 0.0021 |  | 0.1715 |  | 0.0607 |  | 0.0158 | < | 0.01 | < | 0.01 | < | 0.01 | < | 0.01 | < | 0.01 | < | 0.01 | < | 0.01 | < | 0.01 | < | 0.01 | < | 0.01 | < | 0.1 | < | 0.1 | < | 0.1 | < | 0.1 | < | 0.1 | < | 0.1 | < | 0.1 | < | 0.1 | < | 0.1 | < | 0.1 | < | 0.1 | < | 0.3 | < | 0.1 | < | 0.05 | < | 0.05 | < | 0.05 | < | 0.05 | < | 0.1 | < | 0.1 | < | 0.15 | < | 0.1 | < | 0.1 | < | 0.1 | < | 0.1 | < | 0.1 | < | 0.1 | < | 0.1 | < | 0.1 | < | 0.1 | < | 0.1 | < | 0.1 | < | 0.1 | < | 0.1 | < | 0.1 | < | 0.1 | < | 0.1 | < | 0.1 | < | 0.1 | < | 0.1 | < | 0.1 | < | 0.1 | < | 0.1 | < | 0.1 | < | 0.1 | < | 0.1 | < | 0.1 | < | 0.1 | < | 0.1 | < | 0.1 | < | 0.1 | < | 0.1 | < | 0.1 | < | 0.1 | < | 0.1 | < | 0.1 | < | 0.1 | < | 0.1 | < | 0.1 | < | 0.1 | < | 0.1 | < | 0.1 | < | 0.1 | < | 0.1 | < | 0.1 | < | 0.1 | < | 0.1 | < | 0.1 | < | 0.1 | < | 0.1 | < | 0.1 | < | 0.1 | < | 0.1 | < | 0.1 | < | 0.1 | < | 0.1 | < | 0.1 | < | 0.1 | < | 0.1 | < | 0.1 | < | 0.1 | < | 0.1 | < | 0.1 | < | 0.1 | < | 0.1 | < | 0.1 | < | 0.1 | < | 0.1 | < | 0.1 | < | 0.1 | < | 0.1 | < | 0.1 | < | 0.1 | < | 0.1 | < | 0.1 | < | 0.1 | < | 1 | < | 0.1 | < | 0.1 | < | 0.1 | < | 0.1 | < | 0.1 | < | 0.1 | < | 0.1 | < | 0.1 | < | 0.1 | < | 0.1 | < | 0.1 | < | 0.1 | < | 0.1 | < | 0.1 | < | 0.1 | < | 0.1
E_TWQIP | Tully Water Quality Improvement Plan | JC113009 | Porters Creek off Koda Street | 2006-03-13 17:30 | 9015875 | Manual | TropWATER Laboratory | See metadata |  |  |  | 136.1 |  | 2 |  | 0.744 |  | 0.642 |  | 0.114 |  | 0.126 |  | 0.0479 |  | 0.0284 |  | 0.0154
E_TWQIP | Tully Water Quality Improvement Plan | JC113009 | Porters Creek off Koda Street | 2006-03-19 14:10 | 9015876 | Manual | TropWATER Laboratory | See metadata |  |  |  | 149.4 |  | 7.6 |  | 0.506 |  | 0.435 |  | 0.1004 |  | 0.04 |  | 0.0525 |  | 0.0324 |  | 0.0085
E_TWQIP | Tully Water Quality Improvement Plan | JC113009 | Porters Creek off Koda Street | 2006-03-22 07:40 | 9015877 | Manual | TropWATER Laboratory | See metadata |  |  |  | 110 |  | 20.6 |  | 0.516 | [7 empty] | 0.0412
E_TWQIP | Tully Water Quality Improvement Plan | JC113009 | Porters Creek off Koda Street | 2006-03-27 11:00 | 9015878 | Manual | TropWATER Laboratory, QHFSS | See metadata |  |  |  | 148.7 |  | 17.6 |  |  |  | 0.336 |  | 0.0559 |  | 0.0063 |  |  |  | 0.0333 |  | 0.0101 | < | 0.01 | < | 0.01 | < | 0.01 | < | 0.01 | < | 0.01 | < | 0.01 | < | 0.01 | < | 0.01 | < | 0.01 | < | 0.01
E_TWQIP | Tully Water Quality Improvement Plan | JC113009 | Porters Creek off Koda Street | 2006-04-05 07:00 | 9015879 | Manual | TropWATER Laboratory, QHFSS | See metadata |  |  |  | 118.3 |  | 18.8 |  | 0.554 |  | 0.444 |  | 0.1074 |  | 0.135 |  | 0.0415 |  | 0.013 |  | 0.0046 | < | 0.01 | < | 0.01 | < | 0.01 | < | 0.01 | < | 0.01 | < | 0.01 | < | 0.01 | < | 0.01 | < | 0.01 | < | 0.01
E_TWQIP | Tully Water Quality Improvement Plan | JC113009 | Porters Creek off Koda Street | 2006-04-12 07:10 | 9015880 | Manual | TropWATER Laboratory | See metadata |  |  |  | 81 |  | 29.6 |  |  |  | 0.786 |  | 0.0689 |  | 0.265 |  |  |  | 0.0297 |  | 0.0162
E_TWQIP | Tully Water Quality Improvement Plan | JC113009 | Porters Creek off Koda Street | 2007-01-31 07:15 | 9015881 | Manual | TropWATER Laboratory | See metadata |  |  |  | 48 |  | 125 |  | 0.395 |  | 0.345 |  | 0.008 |  | 0.013 |  | 0.0389 |  | 0.0089 |  | 0.0028
E_TWQIP | Tully Water Quality Improvement Plan | JC113009 | Porters Creek off Koda Street | 2007-03-02 09:10 | 9015882 | Manual | TropWATER Laboratory, QHFSS | See metadata |  |  |  | 111 |  | 4.4 |  | 0.56 |  | 0.524 |  | 0.0301 |  | 0.447 |  | 0.0107 |  | 0.0086 |  | 0.0024 | < | 0.01 | < | 0.01 | < | 0.01 | < | 0.01 | < | 0.01 | < | 0.01 | < | 0.01 | < | 0.01 | < | 0.01 | < | 0.01 | < | 0.1 | < | 0.1 | < | 0.1 | < | 0.1 | < | 0.1 | < | 0.1 | < | 0.1 | < | 0.1 | < | 0.1 | < | 0.1 | < | 0.1 | < | 0.3 | < | 0.1 | < | 0.05 | < | 0.05 | < | 0.05 | < | 0.05 | < | 0.1 | < | 0.1 | < | 0.15 | < | 0.1 | < | 0.1 | < | 0.1 | < | 0.1 | < | 0.1 | < | 0.1 | < | 0.1 | < | 0.1 | < | 0.1 | < | 0.1 | < | 0.1 | < | 0.1 | < | 0.1 | < | 0.1 | < | 0.1 | < | 0.1 | < | 0.1 | < | 0.1 | < | 0.1 | < | 0.1 | < | 0.1 | < | 0.1 | < | 0.1 | < | 0.1 | < | 0.1 | < | 0.1 | < | 0.1 | < | 0.1 | < | 0.1 | < | 0.1 | < | 0.1 | < | 0.1 | < | 0.1 | < | 0.1 | < | 0.1 | < | 0.1 | < | 0.1 | < | 0.1 | < | 0.1 | < | 0.1 | < | 0.1 | < | 0.1 | < | 0.1 | < | 0.1 | < | 0.1 | < | 0.1 | < | 0.1 | < | 0.1 | < | 0.1 | < | 0.1 | < | 0.1 | < | 0.1 | < | 0.1 | < | 0.1 | < | 0.1 | < | 0.1 | < | 0.1 | < | 0.1 | < | 0.1 | < | 0.1 | < | 0.1 | < | 0.1 | < | 0.1 | < | 0.1 | < | 0.1 | < | 0.1 | < | 0.1 | < | 0.1 | < | 0.1 | < | 0.1 | < | 0.1 | < | 0.1 | < | 0.1 | < | 0.1 | < | 0.1 | < | 1 | < | 0.1 | < | 0.1 | < | 0.1 | < | 0.1 | < | 0.1 | < | 0.1 | < | 0.1 | < | 0.1 | < | 0.1 | < | 0.1 | < | 0.1 | < | 0.1 | < | 0.1 | < | 0.1 | < | 0.1 | < | 0.1
E_TWQIP | Tully Water Quality Improvement Plan | JC113015 | Banyan Creek at Dean Road | 2005-12-23 09:17 | 9015883 | Manual | TropWATER Laboratory | See metadata | [5 empty] | 14.6 |  | 0.626 |  | 0.604 |  | 0.0718 |  | 0.274 |  | 0.0337 |  | 0.023 |  | 0.02
E_TWQIP | Tully Water Quality Improvement Plan | JC113015 | Banyan Creek at Dean Road | 2006-01-12 11:45 | 9015884 | Manual | TropWATER Laboratory, QHFSS | See metadata |  |  |  | 54.9 |  | 37.4 |  | 1.758 |  | 1.596 |  | 0.1345 |  | 1.24 |  | 0.0568 |  | 0.0172 |  | 0.0079 | < | 0.01 |  | 0.19 |  | 0.03 | < | 0.01 |  | 0.66 | < | 0.01 |  | 0.17 | < | 0.01 | < | 0.01 | < | 0.01
E_TWQIP | Tully Water Quality Improvement Plan | JC113015 | Banyan Creek at Dean Road | 2006-01-14 10:45 | 9015885 | Manual | TropWATER Laboratory, QHFSS | See metadata |  |  |  | 47.6 |  | 10.2 |  | 0.704 |  | 0.626 |  | 0.0216 |  | 0.439 |  | 0.0255 |  | 0.0112 |  | 0.0022 | < | 0.01 |  | 0.05 |  | 0.01 | < | 0.01 |  | 0.18 | < | 0.01 |  | 0.12 | < | 0.01 | < | 0.01 | < | 0.01
E_TWQIP | Tully Water Quality Improvement Plan | JC113015 | Banyan Creek at Dean Road | 2006-01-16 11:45 | 9015886 | Manual | TropWATER Laboratory, QHFSS | See metadata |  |  |  | 51 |  | 3.8 |  | 0.489 |  | 0.432 |  | 0.0078 |  | 0.312 |  | 0.0187 |  | 0.0083 |  | 0.0049 | < | 0.01 |  | 0.05 |  | 0.02 | < | 0.01 |  | 0.13 | < | 0.01 |  | 0.11 | < | 0.01 | < | 0.01 | < | 0.01
E_TWQIP | Tully Water Quality Improvement Plan | JC113015 | Banyan Creek at Dean Road | 2006-01-30 12:00 | 9015887 | Manual | TropWATER Laboratory, QHFSS | See metadata |  |  |  | 46.7 |  |  |  | 0.916 |  | 0.858 |  | 0.022 |  | 0.631 |  | 0.0429 |  | 0.0124 |  | 0.0076 | < | 0.01 |  | 0.04 |  | 0.02 | < | 0.01 |  | 0.53 | < | 0.01 |  | 0.21 | < | 0.01 | < | 0.01 | < | 0.01 | < | 0.1 | < | 0.1 | < | 0.1 | < | 0.1 | < | 0.1 | < | 0.1 | < | 0.1 | < | 0.1 | < | 0.1 | < | 0.1 | < | 0.1 | < | 0.3 | < | 0.1 | < | 0.05 | < | 0.05 | < | 0.05 | < | 0.05 | < | 0.1 | < | 0.1 | < | 0.15 | < | 0.1 | < | 0.1 | < | 0.1 | < | 0.1 | < | 0.1 | < | 0.1 | < | 0.1 | < | 0.1 | < | 0.1 | < | 0.1 | < | 0.1 | < | 0.1 | < | 0.1 | < | 0.1 | < | 0.1 | < | 0.1 | < | 0.1 | < | 0.1 | < | 0.1 | < | 0.1 | < | 0.1 | < | 0.1 | < | 0.1 | < | 0.1 | < | 0.1 | < | 0.1 | < | 0.1 | < | 0.1 | < | 0.1 | < | 0.1 | < | 0.1 | < | 0.1 | < | 0.1 | < | 0.1 | < | 0.1 | < | 0.1 | < | 0.1 | < | 0.1 | < | 0.1 | < | 0.1 | < | 0.1 | < | 0.1 | < | 0.1 | < | 0.1 | < | 0.1 | < | 0.1 | < | 0.1 | < | 0.1 | < | 0.1 | < | 0.1 | < | 0.1 | < | 0.1 | < | 0.1 | < | 0.1 | < | 0.1 | < | 0.1 | < | 0.1 | < | 0.1 | < | 0.1 | < | 0.1 | < | 0.1 | < | 0.1 | < | 0.1 | < | 0.1 | < | 0.1 | < | 0.1 | < | 0.1 | < | 0.1 | < | 0.1 | < | 0.1 | < | 0.1 | < | 0.1 | < | 0.1 | < | 0.1 | < | 0.1 | < | 1 | < | 0.1 | < | 0.1 | < | 0.1 | < | 0.1 | < | 0.1 | < | 0.1 | < | 0.1 | < | 0.1 | < | 0.1 | < | 0.1 | < | 0.1 | < | 0.1 | < | 0.1 | < | 0.1 | < | 0.1 | < | 0.1
E_TWQIP | Tully Water Quality Improvement Plan | JC113015 | Banyan Creek at Dean Road | 2006-03-13 11:35 | 9015888 | Manual | TropWATER Laboratory, QHFSS | See metadata |  |  |  | 40.7 |  | 24 |  | 0.505 |  | 0.374 |  | 0.0085 |  | 0.271 |  | 0.0396 |  | 0.0104 |  | 0.0064 | < | 0.01 |  | 0.03 |  | 0.03 | < | 0.01 |  | 0.18 | < | 0.01 |  | 0.09 | < | 0.01 | < | 0.01 | < | 0.01 | < | 0.1 | < | 0.1 | < | 0.1 | < | 0.1 | < | 0.1 | < | 0.1 | < | 0.1 | < | 0.1 | < | 0.1 | < | 0.1 | < | 0.1 | < | 0.3 | < | 0.1 | < | 0.05 | < | 0.05 | < | 0.05 | < | 0.05 | < | 0.1 | < | 0.1 | < | 0.15 | < | 0.1 | < | 0.1 | < | 0.1 | < | 0.1 | < | 0.1 | < | 0.1 | < | 0.1 | < | 0.1 | < | 0.1 | < | 0.1 | < | 0.1 | < | 0.1 | < | 0.1 | < | 0.1 | < | 0.1 | < | 0.1 | < | 0.1 | < | 0.1 | < | 0.1 | < | 0.1 | < | 0.1 | < | 0.1 | < | 0.1 | < | 0.1 | < | 0.1 | < | 0.1 | < | 0.1 | < | 0.1 | < | 0.1 | < | 0.1 | < | 0.1 | < | 0.1 | < | 0.1 | < | 0.1 | < | 0.1 | < | 0.1 | < | 0.1 | < | 0.1 | < | 0.1 | < | 0.1 | < | 0.1 | < | 0.1 | < | 0.1 | < | 0.1 | < | 0.1 | < | 0.1 | < | 0.1 | < | 0.1 | < | 0.1 | < | 0.1 | < | 0.1 | < | 0.1 | < | 0.1 | < | 0.1 | < | 0.1 | < | 0.1 | < | 0.1 | < | 0.1 | < | 0.1 | < | 0.1 | < | 0.1 | < | 0.1 | < | 0.1 | < | 0.1 | < | 0.1 | < | 0.1 | < | 0.1 | < | 0.1 | < | 0.1 | < | 0.1 | < | 0.1 | < | 0.1 | < | 0.1 | < | 0.1 | < | 0.1 | < | 1 | < | 0.1 | < | 0.1 | < | 0.1 | < | 0.1 | < | 0.1 | < | 0.1 | < | 0.1 | < | 0.1 | < | 0.1 | < | 0.1 | < | 0.1 | < | 0.1 | < | 0.1 | < | 0.1 | < | 0.1 | < | 0.1
E_TWQIP | Tully Water Quality Improvement Plan | JC113015 | Banyan Creek at Dean Road | 2006-03-19 12:20 | 9015889 | Manual | TropWATER Laboratory | See metadata |  |  |  | 45.5 |  | 5 |  | 0.481 |  | 0.414 |  | 0.0085 |  | 0.383 |  | 0.0081 |  | 0.0045 |  | 0.0026
E_TWQIP | Tully Water Quality Improvement Plan | JC113015 | Banyan Creek at Dean Road | 2006-03-22 11:45 | 9015890 | Manual | TropWATER Laboratory, QHFSS | See metadata |  |  |  | 27.2 |  | 16.8 |  | 0.294 |  | 0.203 |  | 0.0021 |  | 0.058 |  | 0.0519 |  | 0.0184 |  | 0.0135 | < | 0.01 |  | 0.03 |  | 0.01 | < | 0.01 |  | 0.25 | < | 0.01 |  | 0.05 | < | 0.01 | < | 0.01 | < | 0.01
E_TWQIP | Tully Water Quality Improvement Plan | JC113015 | Banyan Creek at Dean Road | 2006-03-27 13:30 | 9015891 | Manual | TropWATER Laboratory, QHFSS | See metadata |  |  |  | 44.1 |  | 6.2 |  |  |  | 0.31 |  | 0.0028 |  | 0.24 |  |  |  | 0.0043 |  | 0.0019 | < | 0.01 |  | 0.01 |  | 0.02 | < | 0.01 |  | 0.05 | < | 0.01 |  | 0.05 | < | 0.01 | < | 0.01 | < | 0.01
E_TWQIP | Tully Water Quality Improvement Plan | JC113015 | Banyan Creek at Dean Road | 2006-04-05 09:40 | 9015892 | Manual | TropWATER Laboratory, QHFSS | See metadata |  |  |  | 42.1 |  | 5.14 |  | 0.383 |  | 0.35 |  | 0.0139 |  | 0.264 |  | 0.0104 |  | 0.0059 |  | 0.0024 | < | 0.01 | < | 0.01 | < | 0.01 | < | 0.01 |  | 0.02 | < | 0.01 |  | 0.05 | < | 0.01 | < | 0.01 | < | 0.01
E_TWQIP | Tully Water Quality Improvement Plan | JC113015 | Banyan Creek at Dean Road | 2006-04-12 08:50 | 9015893 | Manual | TropWATER Laboratory | See metadata |  |  |  | 29.3 |  | 17.25 |  | 0.508 |  | 0.31 |  | 0.0141 |  | 0.188 |  | 0.0388 |  | 0.0104 |  | 0.0098
E_TWQIP | Tully Water Quality Improvement Plan | JC113015 | Banyan Creek at Dean Road | 2007-01-30 12:10 | 9015894 | Manual | TropWATER Laboratory, QHFSS | See metadata |  |  |  | 43 |  | 32 |  | 0.886 |  | 0.738 |  | 0.0091 |  | 0.542 |  | 0.0165 |  | 0.0093 |  | 0.008 | < | 0.1 |  | 0.2 | < | 0.1 | < | 0.1 | < | 0.1 | < | 0.1 |  | 0.5 | < | 0.1 | < | 0.1 | < | 0.1 | < | 0.1 | < | 0.1 | < | 0.1 | < | 0.1 | < | 0.1 | < | 0.1 | < | 0.1 | < | 0.1 | < | 0.1 | < | 0.1 | < | 0.1 | < | 0.3 | < | 0.1 | < | 0.05 | < | 0.05 | < | 0.05 | < | 0.05 | < | 0.1 | < | 0.1 | < | 0.15 | < | 0.1 | < | 0.1 | < | 0.1 | < | 0.1 | < | 0.1 | < | 0.1 | < | 0.1 | < | 0.1 | < | 0.1 | < | 0.1 | < | 0.1 | < | 0.1 | < | 0.1 | < | 0.1 | < | 0.1 | < | 0.1 | < | 0.1 | < | 0.1 | < | 0.1 | < | 0.1 | < | 0.1 | < | 0.1 | < | 0.1 | < | 0.1 | < | 0.1 | < | 0.1 | < | 0.1 | < | 0.1 | < | 0.1 | < | 0.1 | < | 0.1 | < | 0.1 | < | 0.1 | < | 0.1 | < | 0.1 | < | 0.1 | < | 0.1 | < | 0.1 | < | 0.1 | < | 0.1 | < | 0.1 | < | 0.1 | < | 0.1 | < | 0.1 | < | 0.1 | < | 0.1 | < | 0.1 | < | 0.1 | < | 0.1 | < | 0.1 | < | 0.1 | < | 0.1 | < | 0.1 | < | 0.1 | < | 0.1 | < | 0.1 | < | 0.1 | < | 0.1 | < | 0.1 | < | 0.1 | < | 0.1 | < | 0.1 | < | 0.1 | < | 0.1 | < | 0.1 | < | 0.1 | < | 0.1 | < | 0.1 | < | 0.1 | < | 0.1 | < | 0.1 | < | 0.1 | < | 0.1 | < | 0.1 | < | 0.1 | < | 1 | < | 0.1 | < | 0.1 | < | 0.1 | < | 0.1 | < | 0.1 | < | 0.1 | < | 0.1 | < | 0.1 | < | 0.1 | < | 0.1 | < | 0.1 | < | 0.1 | < | 0.1 | < | 0.1 | < | 0.1 | < | 0.1
E_TWQIP | Tully Water Quality Improvement Plan | JC113015 | Banyan Creek at Dean Road | 2007-01-31 09:40 | 9015895 | Manual | TropWATER Laboratory | See metadata |  |  |  | 39 |  | 37.7 |  | 0.658 |  | 0.604 |  | 0.0171 |  | 0.458 |  | 0.017 |  | 0.0165 |  | 0.0108
E_TWQIP | Tully Water Quality Improvement Plan | JC113015 | Banyan Creek at Dean Road | 2007-02-01 11:45 | 9015896 | Manual | TropWATER Laboratory | See metadata | [7 empty] | 0.597 |  | 0.508 |  | 0.006 |  | 0.279 |  | 0.0513 |  | 0.0342 |  | 0.0253
E_TWQIP | Tully Water Quality Improvement Plan | JC113015 | Banyan Creek at Dean Road | 2007-02-14 11:55 | 9015897 | Manual | TropWATER Laboratory | See metadata |  |  |  | 43 |  | 8.7 |  | 0.449 |  | 0.437 |  | 0.0076 |  | 0.379 |  | 0.005 |  | 0.003 |  | 0.0017
E_TWQIP | Tully Water Quality Improvement Plan | JC113015 | Banyan Creek at Dean Road | 2007-03-02 08:25 | 9015898 | Manual | TropWATER Laboratory, QHFSS | See metadata |  |  |  | 41 |  | 11.2 |  | 0.488 |  | 0.39 |  | 0.0056 |  | 0.346 |  | 0.0118 |  | 0.0053 |  | 0.003 | < | 0.01 |  | 0.07 |  | 0.02 | < | 0.01 |  | 0.05 | < | 0.01 |  | 0.11 | < | 0.01 | < | 0.01 | < | 0.01 | < | 0.1 | < | 0.1 | < | 0.1 | < | 0.1 | < | 0.1 | < | 0.1 | < | 0.1 | < | 0.1 | < | 0.1 | < | 0.1 | < | 0.1 | < | 0.3 | < | 0.1 | < | 0.05 | < | 0.05 | < | 0.05 | < | 0.05 | < | 0.1 | < | 0.1 | < | 0.15 | < | 0.1 | < | 0.1 | < | 0.1 | < | 0.1 | < | 0.1 | < | 0.1 | < | 0.1 | < | 0.1 | < | 0.1 | < | 0.1 | < | 0.1 | < | 0.1 | < | 0.1 | < | 0.1 | < | 0.1 | < | 0.1 | < | 0.1 | < | 0.1 | < | 0.1 | < | 0.1 | < | 0.1 | < | 0.1 | < | 0.1 | < | 0.1 | < | 0.1 | < | 0.1 | < | 0.1 | < | 0.1 | < | 0.1 | < | 0.1 | < | 0.1 | < | 0.1 | < | 0.1 | < | 0.1 | < | 0.1 | < | 0.1 | < | 0.1 | < | 0.1 | < | 0.1 | < | 0.1 | < | 0.1 | < | 0.1 | < | 0.1 | < | 0.1 | < | 0.1 | < | 0.1 | < | 0.1 | < | 0.1 | < | 0.1 | < | 0.1 | < | 0.1 | < | 0.1 | < | 0.1 | < | 0.1 | < | 0.1 | < | 0.1 | < | 0.1 | < | 0.1 | < | 0.1 | < | 0.1 | < | 0.1 | < | 0.1 | < | 0.1 | < | 0.1 | < | 0.1 | < | 0.1 | < | 0.1 | < | 0.1 | < | 0.1 | < | 0.1 | < | 0.1 | < | 0.1 | < | 0.1 | < | 0.1 | < | 0.1 | < | 1 | < | 0.1 | < | 0.1 | < | 0.1 | < | 0.1 | < | 0.1 | < | 0.1 | < | 0.1 | < | 0.1 | < | 0.1 | < | 0.1 | < | 0.1 | < | 0.1 | < | 0.1 | < | 0.1 | < | 0.1 | < | 0.1
E_TWQIP | Tully Water Quality Improvement Plan | 1130034 | Davidson Creek at Davidson Road | 2005-12-23 10:45 | 9015899 | Manual | TropWATER Laboratory | See metadata | [5 empty] | 15.8 |  | 0.594 |  | 0.488 |  | 0.0057 |  | 0.399 |  | 0.0284 |  | 0.0139 |  | 0.0089
E_TWQIP | Tully Water Quality Improvement Plan | 1130034 | Davidson Creek at Davidson Road | 2006-01-12 13:15 | 9015900 | Manual | TropWATER Laboratory, QHFSS | See metadata |  |  |  | 41.3 |  | 37.2 |  | 0.831 |  | 0.663 |  | 0.0384 |  | 0.431 |  | 0.048 |  | 0.0192 |  | 0.0114 | < | 0.01 | < | 0.01 | < | 0.01 | < | 0.01 |  | 0.23 | < | 0.01 |  | 0.02 | < | 0.01 | < | 0.01 | < | 0.01
E_TWQIP | Tully Water Quality Improvement Plan | 1130034 | Davidson Creek at Davidson Road | 2006-01-14 12:05 | 9015901 | Manual | TropWATER Laboratory, QHFSS | See metadata |  |  |  | 43.2 |  | 17.6 |  | 0.516 |  | 0.431 |  | 0.0098 |  | 0.222 |  | 0.0412 |  | 0.0191 |  | 0.0096 | < | 0.01 | < | 0.01 | < | 0.01 | < | 0.01 |  | 0.2 | < | 0.01 |  | 0.2 | < | 0.01 | < | 0.01 | < | 0.01
E_TWQIP | Tully Water Quality Improvement Plan | 1130034 | Davidson Creek at Davidson Road | 2006-01-16 13:10 | 9015902 | Manual | TropWATER Laboratory, QHFSS | See metadata |  |  |  | 46.3 |  | 10 |  | 0.478 |  | 0.419 |  | 0.0054 |  | 0.107 |  | 0.0236 |  | 0.0136 |  | 0.0059 | < | 0.01 | < | 0.01 | < | 0.01 | < | 0.01 |  | 0.11 | < | 0.01 | < | 0.01 | < | 0.01 | < | 0.01 | < | 0.01
E_TWQIP | Tully Water Quality Improvement Plan | 1130034 | Davidson Creek at Davidson Road | 2006-01-30 15:00 | 9015903 | Manual | TropWATER Laboratory, QHFSS | See metadata |  |  |  | 44.2 |  | 12.8 |  |  |  | 0.39 |  | 0.0163 |  | 0.269 |  |  |  | 0.0112 |  | 0.0059 | < | 0.01 |  | 0.04 | < | 0.01 | < | 0.01 |  | 0.05 | < | 0.01 |  | 0.02 | < | 0.01 | < | 0.01 | < | 0.01 | < | 0.1 | < | 0.1 | < | 0.1 | < | 0.1 | < | 0.1 | < | 0.1 | < | 0.1 | < | 0.1 | < | 0.1 | < | 0.1 | < | 0.1 | < | 0.3 | < | 0.1 | < | 0.05 | < | 0.05 | < | 0.05 | < | 0.05 | < | 0.1 | < | 0.1 | < | 0.15 | < | 0.1 | < | 0.1 | < | 0.1 | < | 0.1 | < | 0.1 | < | 0.1 | < | 0.1 | < | 0.1 | < | 0.1 | < | 0.1 | < | 0.1 | < | 0.1 | < | 0.1 | < | 0.1 | < | 0.1 | < | 0.1 | < | 0.1 | < | 0.1 | < | 0.1 | < | 0.1 | < | 0.1 | < | 0.1 | < | 0.1 | < | 0.1 | < | 0.1 | < | 0.1 | < | 0.1 | < | 0.1 | < | 0.1 | < | 0.1 | < | 0.1 | < | 0.1 | < | 0.1 | < | 0.1 | < | 0.1 | < | 0.1 | < | 0.1 | < | 0.1 | < | 0.1 | < | 0.1 | < | 0.1 | < | 0.1 | < | 0.1 | < | 0.1 | < | 0.1 | < | 0.1 | < | 0.1 | < | 0.1 | < | 0.1 | < | 0.1 | < | 0.1 | < | 0.1 | < | 0.1 | < | 0.1 | < | 0.1 | < | 0.1 | < | 0.1 | < | 0.1 | < | 0.1 | < | 0.1 | < | 0.1 | < | 0.1 | < | 0.1 | < | 0.1 | < | 0.1 | < | 0.1 | < | 0.1 | < | 0.1 | < | 0.1 | < | 0.1 | < | 0.1 | < | 0.1 | < | 0.1 | < | 0.1 | < | 0.1 | < | 1 | < | 0.1 | < | 0.1 | < | 0.1 | < | 0.1 | < | 0.1 | < | 0.1 | < | 0.1 | < | 0.1 | < | 0.1 | < | 0.1 | < | 0.1 | < | 0.1 | < | 0.1 | < | 0.1 | < | 0.1 | < | 0.1
E_TWQIP | Tully Water Quality Improvement Plan | 1130034 | Davidson Creek at Davidson Road | 2006-03-13 13:10 | 9015904 | Manual | TropWATER Laboratory, QHFSS | See metadata |  |  |  | 48.2 |  | 41.14 |  | 0.593 |  | 0.487 |  | 0.0403 |  | 0.366 |  | 0.0371 |  | 0.0181 |  | 0.0093 | < | 0.01 | < | 0.01 | < | 0.01 | < | 0.01 |  | 0.03 | < | 0.01 |  | 0.02 | < | 0.01 | < | 0.01 | < | 0.01 | < | 0.1 | < | 0.1 | < | 0.1 | < | 0.1 | < | 0.1 | < | 0.1 | < | 0.1 | < | 0.1 | < | 0.1 | < | 0.1 | < | 0.1 | < | 0.3 | < | 0.1 | < | 0.05 | < | 0.05 | < | 0.05 | < | 0.05 | < | 0.1 | < | 0.1 | < | 0.15 | < | 0.1 | < | 0.1 | < | 0.1 | < | 0.1 | < | 0.1 | < | 0.1 | < | 0.1 | < | 0.1 | < | 0.1 | < | 0.1 | < | 0.1 | < | 0.1 | < | 0.1 | < | 0.1 | < | 0.1 | < | 0.1 | < | 0.1 | < | 0.1 | < | 0.1 | < | 0.1 | < | 0.1 | < | 0.1 | < | 0.1 | < | 0.1 | < | 0.1 | < | 0.1 | < | 0.1 | < | 0.1 | < | 0.1 | < | 0.1 | < | 0.1 | < | 0.1 | < | 0.1 | < | 0.1 | < | 0.1 | < | 0.1 | < | 0.1 | < | 0.1 | < | 0.1 | < | 0.1 | < | 0.1 | < | 0.1 | < | 0.1 | < | 0.1 | < | 0.1 | < | 0.1 | < | 0.1 | < | 0.1 | < | 0.1 | < | 0.1 | < | 0.1 | < | 0.1 | < | 0.1 | < | 0.1 | < | 0.1 | < | 0.1 | < | 0.1 | < | 0.1 | < | 0.1 | < | 0.1 | < | 0.1 | < | 0.1 | < | 0.1 | < | 0.1 | < | 0.1 | < | 0.1 | < | 0.1 | < | 0.1 | < | 0.1 | < | 0.1 | < | 0.1 | < | 0.1 | < | 0.1 | < | 0.1 | < | 0.1 | < | 1 | < | 0.1 | < | 0.1 | < | 0.1 | < | 0.1 | < | 0.1 | < | 0.1 | < | 0.1 | < | 0.1 | < | 0.1 | < | 0.1 | < | 0.1 | < | 0.1 | < | 0.1 | < | 0.1 | < | 0.1 | < | 0.1
E_TWQIP | Tully Water Quality Improvement Plan | 1130034 | Davidson Creek at Davidson Road | 2006-03-19 09:35 | 9015905 | Manual | TropWATER Laboratory | See metadata |  |  |  | 47.1 |  | 9.4 |  | 0.554 |  | 0.527 |  | 0.0018 |  | 0.479 |  | 0.0127 |  | 0.0062 |  | 0.0024
E_TWQIP | Tully Water Quality Improvement Plan | 1130034 | Davidson Creek at Davidson Road | 2006-03-27 14:37 | 9015906 | Manual | TropWATER Laboratory, QHFSS | See metadata |  |  |  | 42 |  | 1.2 |  | 0.116 |  | 0.074 |  | 0.0018 |  | 0.027 |  | 0.0108 |  | 0.0075 |  | 0.0028 | < | 0.01 | < | 0.01 | < | 0.01 | < | 0.01 | < | 0.01 | < | 0.01 | < | 0.01 | < | 0.01 | < | 0.01 | < | 0.01
E_TWQIP | Tully Water Quality Improvement Plan | 1130034 | Davidson Creek at Davidson Road | 2006-04-05 11:35 | 9015907 | Manual | TropWATER Laboratory, QHFSS | See metadata |  |  |  | 44.1 |  | 9.71 |  | 0.411 |  | 0.363 |  | 0.012 |  | 0.295 |  | 0.0132 |  | 0.0077 |  | 0.0032 | < | 0.01 | < | 0.01 | < | 0.01 | < | 0.01 | < | 0.01 | < | 0.01 | < | 0.01 | < | 0.01 | < | 0.01 | < | 0.01
E_TWQIP | Tully Water Quality Improvement Plan | 1130034 | Davidson Creek at Davidson Road | 2006-04-12 | 9015908 | Manual | TropWATER Laboratory | See metadata |  |  |  | 43 |  | 12.3 |  | 0.414 |  | 0.387 |  | 0.0108 |  | 0.28 |  | 0.0217 |  | 0.0104 |  | 0.0037
E_TWQIP | Tully Water Quality Improvement Plan | 1130034 | Davidson Creek at Davidson Road | 2007-01-30 14:25 | 9015909 | Manual | TropWATER Laboratory, QHFSS | See metadata |  |  |  | 45 |  | 86.3 |  | 0.378 |  | 0.328 |  | 0.0076 |  | 0.215 |  | 0.0216 |  | 0.0148 |  | 0.0134 | < | 0.1 | < | 0.1 | < | 0.1 | < | 0.1 |  |  |  |  | < | 0.1 | < | 0.1 | < | 0.1 | < | 0.1 | < | 0.1 | < | 0.1 | < | 0.1 | < | 0.1 | < | 0.1 | < | 0.1 | < | 0.1 | < | 0.1 | < | 0.1 | < | 0.1 | < | 0.1 | < | 0.3 | < | 0.1 | < | 0.05 | < | 0.05 | < | 0.05 | < | 0.05 | < | 0.1 | < | 0.1 | < | 0.15 | < | 0.1 | < | 0.1 | < | 0.1 | < | 0.1 | < | 0.1 | < | 0.1 | < | 0.1 | < | 0.1 | < | 0.1 | < | 0.1 | < | 0.1 | < | 0.1 | < | 0.1 | < | 0.1 | < | 0.1 | < | 0.1 | < | 0.1 | < | 0.1 | < | 0.1 | < | 0.1 | < | 0.1 | < | 0.1 | < | 0.1 | < | 0.1 | < | 0.1 | < | 0.1 | < | 0.1 | < | 0.1 | < | 0.1 | < | 0.1 | < | 0.1 | < | 0.1 | < | 0.1 | < | 0.1 | < | 0.1 | < | 0.1 | < | 0.1 | < | 0.1 | < | 0.1 | < | 0.1 | < | 0.1 | < | 0.1 | < | 0.1 | < | 0.1 | < | 0.1 | < | 0.1 | < | 0.1 | < | 0.1 | < | 0.1 | < | 0.1 | < | 0.1 | < | 0.1 | < | 0.1 | < | 0.1 | < | 0.1 | < | 0.1 | < | 0.1 | < | 0.1 | < | 0.1 | < | 0.1 | < | 0.1 | < | 0.1 | < | 0.1 | < | 0.1 | < | 0.1 | < | 0.1 | < | 0.1 | < | 0.1 | < | 0.1 | < | 0.1 | < | 0.1 | < | 0.1 | < | 0.1 | < | 0.1 | < | 0.1 | < | 1 | < | 0.1 | < | 0.1 | < | 0.1 | < | 0.1 | < | 0.1 | < | 0.1 | < | 0.1 | < | 0.1 | < | 0.1 | < | 0.1 | < | 0.1 | < | 0.1 | < | 0.1 | < | 0.1 | < | 0.1 | < | 0.1
E_TWQIP | Tully Water Quality Improvement Plan | 1130034 | Davidson Creek at Davidson Road | 2007-01-31 12:15 | 9015910 | Manual | TropWATER Laboratory | See metadata |  |  |  | 41 |  | 132 |  | 0.519 |  | 0.482 |  | 0.0067 |  | 0.319 |  | 0.0426 |  | 0.0285 |  | 0.024
E_TWQIP | Tully Water Quality Improvement Plan | 1130034 | Davidson Creek at Davidson Road | 2007-02-14 13:40 | 9015911 | Manual | TropWATER Laboratory | See metadata |  |  |  | 50 |  | 13.3 |  | 0.531 |  | 0.524 |  | 0.0057 |  | 0.449 |  | 0.005 |  | 0.0035 |  | 0.0022
E_TWQIP | Tully Water Quality Improvement Plan | 1130034 | Davidson Creek at Davidson Road | 2007-03-02 11:15 | 9015912 | Manual | TropWATER Laboratory, QHFSS | See metadata |  |  |  | 37 |  | 7 |  | 0.517 |  | 0.497 |  | 0.0051 |  | 0.424 |  | 0.013 |  | 0.0122 |  | 0.0028 | < | 0.01 | < | 0.01 | < | 0.01 | < | 0.01 |  |  | < | 0.01 |  | 0.01 | < | 0.01 | < | 0.01 | < | 0.01 | < | 0.1 | < | 0.1 | < | 0.1 | < | 0.1 | < | 0.1 | < | 0.1 | < | 0.1 | < | 0.1 | < | 0.1 | < | 0.1 | < | 0.1 | < | 0.3 | < | 0.1 | < | 0.05 | < | 0.05 | < | 0.05 | < | 0.05 | < | 0.1 | < | 0.1 | < | 0.15 | < | 0.1 | < | 0.1 | < | 0.1 | < | 0.1 | < | 0.1 | < | 0.1 | < | 0.1 | < | 0.1 | < | 0.1 | < | 0.1 | < | 0.1 | < | 0.1 | < | 0.1 | < | 0.1 | < | 0.1 | < | 0.1 | < | 0.1 | < | 0.1 | < | 0.1 | < | 0.1 | < | 0.1 | < | 0.1 | < | 0.1 | < | 0.1 | < | 0.1 | < | 0.1 | < | 0.1 | < | 0.1 | < | 0.1 | < | 0.1 | < | 0.1 | < | 0.1 | < | 0.1 | < | 0.1 | < | 0.1 | < | 0.1 | < | 0.1 | < | 0.1 | < | 0.1 | < | 0.1 | < | 0.1 | < | 0.1 | < | 0.1 | < | 0.1 | < | 0.1 | < | 0.1 | < | 0.1 | < | 0.1 | < | 0.1 | < | 0.1 | < | 0.1 | < | 0.1 | < | 0.1 | < | 0.1 | < | 0.1 | < | 0.1 | < | 0.1 | < | 0.1 | < | 0.1 | < | 0.1 | < | 0.1 | < | 0.1 | < | 0.1 | < | 0.1 | < | 0.1 | < | 0.1 | < | 0.1 | < | 0.1 | < | 0.1 | < | 0.1 | < | 0.1 | < | 0.1 | < | 0.1 | < | 0.1 | < | 0.1 | < | 1 | < | 0.1 | < | 0.1 | < | 0.1 | < | 0.1 | < | 0.1 | < | 0.1 | < | 0.1 | < | 0.1 | < | 0.1 | < | 0.1 | < | 0.1 | < | 0.1 | < | 0.1 | < | 0.1 | < | 0.1 | < | 0.1