## Metadata
Metadata record
Project Name | Tully-Millstream Hydroelectric Scheme
Project Description | Water quality monitoring during 1990 for the Tully-Millstream Hydroelectric Scheme. Sampling at 21 sites in the Tully and Herbert River basins. Data collected include nutrients and physico-chemical.
Project Code | E_HYDRO
Funding | Tully-Millstream Hydro Electric Scheme
Collection period (years) | 1990
Data custodian | TropWATER, James Cook University
Licence | CC BY Deed - Attribution 4.0 International - Creative Commons
Laboratory | TropWATER Laboratory (formerly ACTFR), James Cook University; Australian Assay Laboratory (selected metals)
Technical details | Water temperature, dissolved oxygen, specific conductivity and pH were measured in the field using instruments calibrated following the manufacturer’s instructions. Turbidity was determined in the field using a spectrophotometer following the approach of Palin (1955). Samples were collected for the analysis of total nitrogen (TN), total phosphorus (TP), dissolved inorganic nitrogen and phosphorus nutrients (i.e., ammonia, nitrite and nitrate, and filterable reactive phosphorus [FRP]), major cations and anions and selected metals. Water samples for nutrients were refrigerated immediately and frozen as soon as possible after collection. Nitrate and nitrite (NOx) were determined using standard approaches (APHA 1975) with a Lachat Flow Injection Analyser. Ammonia and FRP were determined manually using standard colorimetric methods (APHA 1975). Samples for TN and TP were digested in an autoclave using an alkaline persulfate technique (modified from Hosomi and Sudo 1987) and the resulting solution simultaneously analysed for NOx and FRP. Iron and manganese were analysed using atomic absorption spectroscopy. Total iron and manganese were digested with silica-distilled nitric acid prior to analysis. Total chromium, copper and arsenic were determined by the Australian Assay Laboratories after pre-concentration and digestion of the samples. Cations were analysed by adding a caesium ionization suppressant and a strontium releasing agent and then directly determined using flame atomic absorption spectroscopy. Sulfate was determined using standard methods (APHA 1975) and measured spectrophotometrically. Chloride was determined using an ion selective electrode. Bicarbonate was measured by Gran titration.
Use Limitations / notes | Latitudes and longitudes approximated from maps in available reports and the site descriptions. Locations were then confirmed with the data provider. Dates are missing time stamps.
Data quality code | 910 - Good Sampling location, procedures, analytical methods, and data handling processes are well documented.
References | Faithful, J.W. and Brodie, J. (1990) Water quality sampling and testing program - post wet season monitoring program. Tully-Millstream hydroelectric scheme. ACTFR Report No. 90/09. Faithful, J. (1990) Tully-Millstream hydroelectric scheme. Water quality sampling and testing program dry season monitoring program. ACTFR Report No. 90/14.

## Site_info
project_code | project_name | source_site_name | site_name | basin_name | catchment_name | river_name | source_site_code | site_code | source_latitude_DD | source_longitude_DD | source_datum | latitude_DD | longitude_DD | datum | n
E_HYDRO | Tully-Millstream Hydroelectric Scheme | MS1 | Millstream River at Stancombe Road | Herbert | Herbert River | Millstream River | MS1 | JC116002 |  |  |  | -17.5705 | 145.4719 | GDA2020 | 8
E_HYDRO | Tully-Millstream Hydroelectric Scheme | MS2 | Millstream River at Cemetery Road | Herbert | Herbert River | Millstream River | MS2 | JC116003 |  |  |  | -17.6141 | 145.4775 | GDA2020 | 8
E_HYDRO | Tully-Millstream Hydroelectric Scheme | MS4 | North Cedar Creek Upstream of Sewage Treatment Plant | Herbert | Herbert River | North Cedar Creek | MS4 | JC116004 |  |  |  | -17.615 | 145.4812 | GDA2020 | 8
E_HYDRO | Tully-Millstream Hydroelectric Scheme | MS5 | North Cedar Creek at Sewage Treatment Plant outfall | Herbert | Herbert River | North Cedar Creek | MS5 | JC116005 |  |  |  | -17.6158 | 145.4792 | GDA2020 | 8
E_HYDRO | Tully-Millstream Hydroelectric Scheme | MS8 | Millstream River near Snubby Creek Confluence | Herbert | Herbert River | Millstream River | MS8 | JC116006 |  |  |  | -17.6472 | 145.4354 | GDA2020 | 8
E_HYDRO | Tully-Millstream Hydroelectric Scheme | MS9 | Vine Creek at Mt Ronald | Herbert | Herbert River | Vine Creek | MS9 | 1160061 |  |  |  | -17.6687 | 145.437 | GDA2020 | 8
E_HYDRO | Tully-Millstream Hydroelectric Scheme | MS12 | Millstream River Downstream of Proposed Weir | Herbert | Herbert River | Millstream River | MS12 | JC116008 |  |  |  | -17.6747 | 145.4079 | GDA2020 | 8
E_HYDRO | Tully-Millstream Hydroelectric Scheme | MS13 | Millstream River Upstream of Archers Creek | Herbert | Herbert River | Millstream River | MS13 | JC116007 |  |  |  | -17.6515 | 145.3501 | GDA2020 | 8
E_HYDRO | Tully-Millstream Hydroelectric Scheme | BL1 | Blunder Creek at Waggon Road Crossing | Herbert | Herbert River | Blunder Creek | BL1 | JC116013 |  |  |  | -17.774 | 145.5336 | GDA2020 | 8
E_HYDRO | Tully-Millstream Hydroelectric Scheme | BL2 | Rocky Creek off Waggon Road | Herbert | Herbert River | Rocky Creek | BL2 | JC116011 |  |  |  | -17.745 | 145.5078 | GDA2020 | 8
E_HYDRO | Tully-Millstream Hydroelectric Scheme | BL5 | Blunder Creek at Blunder Park Station | Herbert | Herbert River | Blunder Creek | BL5 | JC116012 |  |  |  | -17.7584 | 145.4198 | GDA2020 | 8
E_HYDRO | Tully-Millstream Hydroelectric Scheme | BL6 | Blunder Creek at Glen Gordon | Herbert | Herbert River | Blunder Creek | BL6 | 1160079 |  |  |  | -17.7727 | 145.339 | GDA2020 | 8
E_HYDRO | Tully-Millstream Hydroelectric Scheme | KM1 | Koolmoon Creek at Queensland Water Resources Commission Station | Tully | Tully River | Koolmoon Creek | KM1 | JC113021 |  |  |  | -17.7316 | 145.5587 | GDA2020 | 7
E_HYDRO | Tully-Millstream Hydroelectric Scheme | KM2 | Koolmoon Creek Downstream from Proposed Weir | Tully | Tully River | Koolmoon Creek | KM2 | JC113001 |  |  |  | -17.7387 | 145.5657 | GDA2020 | 7
E_HYDRO | Tully-Millstream Hydroelectric Scheme | KM3 | Koolmoon Creek near Tully River Confluence | Tully | Tully River | Koolmoon Creek | KM3 | JC113002 |  |  |  | -17.7472 | 145.6191 | GDA2020 | 5
E_HYDRO | Tully-Millstream Hydroelectric Scheme | KM4 | Cochable Creek at Power Line | Tully | Tully River | Cochable Creek | KM4 | 1130004 |  |  |  | -17.7456 | 145.6299 | GDA2020 | 8
E_HYDRO | Tully-Millstream Hydroelectric Scheme | TR1 | Tully River at Old Culpa Road Bridge | Tully | Tully River | Tully River | TR1 | JC113012 |  |  |  | -17.9234 | 145.6296 | GDA2020 | 8
E_HYDRO | Tully-Millstream Hydroelectric Scheme | TR2 | Koombooloomba Creek at Tully Falls Road | Tully | Tully River | Koombaloomba Creek | TR2 | 1130006 |  |  |  | -17.857 | 145.6001 | GDA2020 | 8
E_HYDRO | Tully-Millstream Hydroelectric Scheme | TR5 | Tully River at Koombooloomba B | Tully | Tully River | Tully River | TR5 | JC113004 |  |  |  | -17.8315 | 145.6042 | GDA2020 | 8
E_HYDRO | Tully-Millstream Hydroelectric Scheme | TR7 | Tully River Upstream from Koolmoon Creek Confluence | Tully | Tully River | Tully River | TR7 | JC113003 |  |  |  | -17.7495 | 145.6193 | GDA2020 | 8
E_HYDRO | Tully-Millstream Hydroelectric Scheme | TR8 | Tully River off North Davidson Road | Tully | Tully River | Tully River | TR8 | JC113006 |  |  |  | -17.8438 | 145.7088 | GDA2020 | 8

## Data
project_code | project_name | site_code | site_name | sampling_date_time | sample_unique_identifier | sample_collection_method | laboratory_name | analysis_method | depth_m | comment | Total nitrogen as N_OP | Total nitrogen as N | Total phosphorus as P_OP | Total phosphorus as P | Nitrate as N_OP | Nitrate as N | Nitrite as N_OP | Nitrite as N | Ammonium nitrogen as N_OP | Ammonium nitrogen as N | Filterable reactive phosphorus as P_OP | Filterable reactive phosphorus as P | Field Conductivity_OP | Field Conductivity | Field pH_OP | Field pH | Field Dissolved oxygen_OP | Field Dissolved oxygen | Chlorophyll-a_OP | Chlorophyll-a | Sodium as Na_OP | Sodium as Na | Potassium as K_OP | Potassium as K | Calcium as Ca_OP | Calcium as Ca | Magnesium as Mg_OP | Magnesium as Mg | Sulphate as SO4_OP | Sulphate as SO4 | Chloride as Cl_OP | Chloride as Cl | Bicarbonate as HCO3_OP | Bicarbonate as HCO3 | Iron as Fe - total ug/L_OP | Iron as Fe - total ug/L | Iron as Fe - soluble ug/L_OP | Iron as Fe - soluble ug/L | Manganese as Mn - total ug/L_OP | Manganese as Mn - total ug/L | Manganese as Mn - soluble ug/L_OP | Manganese as Mn - soluble ug/L | Field Water temperature_OP | Field Water temperature | Turbidity_OP | Turbidity
[12 empty] | Milligrams/Litre |  | Milligrams/Litre |  | Milligrams/Litre |  | Milligrams/Litre |  | Milligrams/Litre |  | Milligrams/Litre |  | Microsiemens/centimetre |  | pH Units |  | Milligrams/Litre |  | Micrograms/Litre |  | Milligrams/Litre |  | Milligrams/Litre |  | Milligrams/Litre |  | Milligrams/Litre |  | Milligrams/Litre |  | Milligrams/Litre |  | Milligrams/Litre |  | Micrograms/Litre |  | Micrograms/Litre |  | Micrograms/Litre |  | Micrograms/Litre |  | Degrees celcius |  | NTU
E_HYDRO | Tully-Millstream Hydroelectric Scheme | JC116002 | Millstream River at Stancombe Road | 1990-06-04 | 9015913 | Manual | TropWATER Laboratory, AAL | See metadata |  |  |  | 0.1 |  | 0.016 |  | 0.094 |  | 0.0011 |  | 0.003 |  | 0.0007 |  | 58 |  | 7.06 |  | 14.6 |  | 0.2 | [15 empty] | 530 | < | 100 |  | 10 | < | 100 |  | 17.4
E_HYDRO | Tully-Millstream Hydroelectric Scheme | JC116003 | Millstream River at Cemetery Road | 1990-06-04 | 9015914 | Manual | TropWATER Laboratory, AAL | See metadata |  |  |  | 0.149 |  | 0.012 |  | 0.084 |  | 0.0021 |  | 0.045 |  | 0.0014 |  | 45 |  | 6.93 |  | 12.8 |  | 0.4 | [15 empty] | 630 | < | 100 |  | 12 | < | 100 |  | 17.3
E_HYDRO | Tully-Millstream Hydroelectric Scheme | JC116004 | North Cedar Creek Upstream of Sewage Treatment Plant | 1990-06-04 | 9015915 | Manual | TropWATER Laboratory | See metadata |  |  |  | 0.17 |  | 0.016 |  | 0.141 |  | 0.0008 |  | 0.025 |  | 0.0044
E_HYDRO | Tully-Millstream Hydroelectric Scheme | JC116005 | North Cedar Creek at Sewage Treatment Plant outfall | 1990-06-04 | 9015916 | Manual | TropWATER Laboratory | See metadata |  |  |  | 31.4 |  | 5.2 |  | 10.3 |  | 0.034 |  | 2 |  | 5.2
E_HYDRO | Tully-Millstream Hydroelectric Scheme | JC116006 | Millstream River near Snubby Creek Confluence | 1990-06-04 | 9015917 | Manual | TropWATER Laboratory, AAL | See metadata |  |  |  | 0.234 |  | 0.016 |  | 0.077 |  | 0.001 |  | 0.011 |  | 0.0014 |  | 70 |  | 7.47 |  | 9.3 |  | 0.9 | [15 empty] | 420 | < | 100 |  | 8 | < | 100 |  | 17.7
E_HYDRO | Tully-Millstream Hydroelectric Scheme | 1160061 | Vine Creek at Mt Ronald | 1990-06-04 | 9015918 | Manual | TropWATER Laboratory, AAL | See metadata |  |  |  | 0.179 |  | 0.014 |  | 0.015 |  | 0.001 |  |  |  | 0.0014 |  |  |  | 6.93 |  | 11.6 |  | 0.4 | [15 empty] | 520 | < | 100 |  | 5 | < | 100 |  | 16.7
E_HYDRO | Tully-Millstream Hydroelectric Scheme | JC116008 | Millstream River Downstream of Proposed Weir | 1990-06-04 | 9015919 | Manual | TropWATER Laboratory, AAL | See metadata |  |  |  | 0.057 |  | 0.014 |  | 0.04 |  | 0.001 |  | 0.021 |  | 0.0007 |  |  |  | 7.08 |  | 8.7 |  | 0.6 | [15 empty] | 630 | < | 100 |  | 10 | < | 100 |  | 17.8
E_HYDRO | Tully-Millstream Hydroelectric Scheme | JC116007 | Millstream River Upstream of Archers Creek | 1990-06-04 | 9015920 | Manual | TropWATER Laboratory, AAL | See metadata |  |  |  | 0.075 |  | 0.014 |  | 0.036 |  | 0.0012 |  | 0.01 |  | 0.0014 |  | 99 |  | 7.4 |  | 10.1 |  | 0.2 | [15 empty] | 430 | < | 100 |  | 5 | < | 100 |  | 18.4
E_HYDRO | Tully-Millstream Hydroelectric Scheme | JC116013 | Blunder Creek at Waggon Road Crossing | 1990-06-04 | 9015921 | Manual | TropWATER Laboratory, AAL | See metadata |  |  |  | 0.161 |  | 0.016 |  | 0.026 |  | 0.0016 |  | 0.045 |  | 0.0029 | [7 empty] | 0.2 | [15 empty] | 700 | < | 100 |  | 10 | < | 100
E_HYDRO | Tully-Millstream Hydroelectric Scheme | JC116011 | Rocky Creek off Waggon Road | 1990-06-04 | 9015922 | Manual | TropWATER Laboratory, AAL | See metadata |  |  |  | 0.05 |  | 0.021 |  | 0.043 | < | 0.0004 |  |  |  | 0.0029 | [7 empty] | 0.6 | [15 empty] | 570 | < | 100 |  | 30 | < | 100
E_HYDRO | Tully-Millstream Hydroelectric Scheme | JC116012 | Blunder Creek at Blunder Park Station | 1990-06-04 | 9015923 | Manual | TropWATER Laboratory, AAL | See metadata |  |  |  | 0.026 |  | 0.016 |  | 0.016 | < | 0.0004 |  | 0.006 |  | 0.0014 |  | 47 |  | 5.63 |  | 12 |  | 0.2 | [15 empty] | 610 | < | 100 |  | 10 | < | 100 |  | 16.9
E_HYDRO | Tully-Millstream Hydroelectric Scheme | 1160079 | Blunder Creek at Glen Gordon | 1990-06-04 | 9015924 | Manual | TropWATER Laboratory, AAL | See metadata |  |  |  | 0.21 |  | 0.016 |  | 0.02 |  | 0.0019 |  | 0.004 |  | 0.0007 |  | 58 |  | 6 |  | 7.8 | < | 0.2 | [15 empty] | 1100 | < | 100 |  | 10 | < | 100 |  | 17.7
E_HYDRO | Tully-Millstream Hydroelectric Scheme | 1130004 | Cochable Creek at Power Line | 1990-06-04 | 9015925 | Manual | TropWATER Laboratory, AAL | See metadata |  |  |  | 0.07 |  | 0.021 |  | 0.062 |  | 0.0008 |  | 0.004 |  | 0.0029 | [7 empty] | 0.9 | [15 empty] | 1400 | < | 100 |  | 27 | < | 100
E_HYDRO | Tully-Millstream Hydroelectric Scheme | JC113012 | Tully River at Old Culpa Road Bridge | 1990-06-04 | 9015926 | Manual | TropWATER Laboratory, AAL | See metadata |  |  |  | 0.124 |  | 0.016 |  | 0.028 |  | 0.001 |  | 0.023 |  | 0.0014 |  | 37 |  | 5.44 |  | 13.9 |  | 0.4 | [15 empty] | 240 | < | 100 |  | 5 | < | 100 |  | 15.6
E_HYDRO | Tully-Millstream Hydroelectric Scheme | 1130006 | Koombooloomba Creek at Tully Falls Road | 1990-06-04 | 9015927 | Manual | TropWATER Laboratory, AAL | See metadata |  |  |  | 0.234 |  | 0.021 |  | 0.016 |  | 0.0009 |  | 0.007 |  | 0.0044 |  | 48 |  | 5.35 |  | 9.5 | < | 0.2 | [15 empty] | 1600 | < | 100 |  | 13 | < | 100 |  | 15.6
E_HYDRO | Tully-Millstream Hydroelectric Scheme | JC113004 | Tully River at Koombooloomba B | 1990-06-04 | 9015928 | Manual | TropWATER Laboratory, AAL | See metadata |  |  |  | 0.057 |  | 0.016 |  | 0.038 | < | 0.0004 |  | 0.002 |  | 0.0007 |  |  |  | 4.66 |  | 13.1 |  | 0.4 | [15 empty] | 220 | < | 100 |  | 10 | < | 100 |  | 17.3
E_HYDRO | Tully-Millstream Hydroelectric Scheme | JC113003 | Tully River Upstream from Koolmoon Creek Confluence | 1990-06-04 | 9015929 | Manual | TropWATER Laboratory, AAL | See metadata |  |  |  | 0.087 |  | 0.016 |  | 0.05 |  | 0.0028 |  | 0.012 | < | 0.0004 |  |  |  | 6.65 |  |  | < | 0.2 | [15 empty] | 1000 | < | 100 |  | 17 | < | 100
E_HYDRO | Tully-Millstream Hydroelectric Scheme | JC113006 | Tully River off North Davidson Road | 1990-06-04 | 9015930 | Manual | TropWATER Laboratory, AAL | See metadata |  |  |  | 0.057 |  | 0.017 |  | 0.079 |  | 0.0011 |  | 0.01 |  | 0.0029 |  |  |  | 5.6 |  |  |  | 1.1 | [15 empty] | 530 | < | 100 |  | 22 | < | 100
E_HYDRO | Tully-Millstream Hydroelectric Scheme | JC116002 | Millstream River at Stancombe Road | 1990-06-25 | 9015931 | Manual | TropWATER Laboratory, AAL | See metadata |  |  |  | 0.13 |  | 0.012 |  | 0.074 |  | 0.001 |  | 0.053 |  | 0.0029 |  | 32 |  | 6.95 |  | 9.2 | < | 0.2 |  | 5.42 |  | 0.82 |  | 1.3 |  | 1.27 |  | 4 |  | 7 |  | 10.8 |  | 430 | < | 100 |  | 10 | < | 100 |  | 16.6
E_HYDRO | Tully-Millstream Hydroelectric Scheme | JC116003 | Millstream River at Cemetery Road | 1990-06-25 | 9015932 | Manual | TropWATER Laboratory, AAL | See metadata |  |  |  | 0.185 |  | 0.01 |  | 0.069 |  | 0.0012 |  |  |  | 0.0007 |  | 40 |  | 7.06 |  | 8.6 | < | 0.2 |  | 4.69 |  | 0.85 |  | 1.3 |  | 1.17 |  | 3 |  | 5.1 |  | 11.3 |  | 470 | < | 100 |  | 12 | < | 100 |  | 16
E_HYDRO | Tully-Millstream Hydroelectric Scheme | JC116004 | North Cedar Creek Upstream of Sewage Treatment Plant | 1990-06-25 | 9015933 | Manual | TropWATER Laboratory | See metadata |  |  |  | 0.295 |  | 0.014 |  | 0.093 |  | 0.001 |  | 0.012 |  | 0.0044
E_HYDRO | Tully-Millstream Hydroelectric Scheme | JC116005 | North Cedar Creek at Sewage Treatment Plant outfall | 1990-06-25 | 9015934 | Manual | TropWATER Laboratory | See metadata |  |  |  | 32 |  | 4.2 |  | 10.3 |  | 0.047 |  | 2.8 |  | 0.87
E_HYDRO | Tully-Millstream Hydroelectric Scheme | JC116006 | Millstream River near Snubby Creek Confluence | 1990-06-25 | 9015935 | Manual | TropWATER Laboratory, AAL | See metadata |  |  |  | 0.161 |  | 0.017 |  | 0.077 |  | 0.001 |  | 0.01 |  | 0.0029 |  | 43 |  | 7.35 |  | 10 | < | 0.2 |  | 4.91 |  | 0.76 |  | 1.8 |  | 1.62 |  | 3.9 |  | 5.8 |  | 15.8 |  | 400 | < | 100 |  | 9 | < | 100 |  | 17
E_HYDRO | Tully-Millstream Hydroelectric Scheme | 1160061 | Vine Creek at Mt Ronald | 1990-06-25 | 9015936 | Manual | TropWATER Laboratory, AAL | See metadata |  |  |  | 0.051 |  | 0.014 |  | 0.014 |  | 0.0007 |  | 0.003 |  | 0.0021 |  | 25 |  | 6.71 |  | 10.6 |  | 0.6 |  | 3.87 |  | 0.83 |  | 1 |  | 0.98 |  | 2.5 |  | 4.4 |  | 11.9 |  | 350 | < | 100 |  | 6 | < | 100 |  | 14.1
E_HYDRO | Tully-Millstream Hydroelectric Scheme | JC116008 | Millstream River Downstream of Proposed Weir | 1990-06-25 | 9015937 | Manual | TropWATER Laboratory, AAL | See metadata |  |  |  | 0.185 |  | 0.014 |  | 0.048 |  | 0.0015 |  | 0.006 |  | 0.0029 |  | 25 |  | 7.09 |  | 8.5 | < | 0.2 |  | 4.77 |  | 0.82 |  | 1.7 |  | 1.63 |  | 3.1 |  | 5.8 |  | 15.9 |  | 380 | < | 100 |  | 8 | < | 100 |  | 17
E_HYDRO | Tully-Millstream Hydroelectric Scheme | JC116007 | Millstream River Upstream of Archers Creek | 1990-06-25 | 9015938 | Manual | TropWATER Laboratory, AAL | See metadata |  |  |  | 0.222 |  | 0.014 |  | 0.032 |  | 0.0008 |  | 0.009 | < | 0.0004 |  | 85 |  | 6.76 |  | 8.4 | < | 0.2 |  | 4.79 |  | 0.78 |  | 1.8 |  | 1.67 |  | 3.4 |  | 5.7 |  | 17.1 |  | 350 | < | 100 | < | 5 | < | 100 |  | 15
E_HYDRO | Tully-Millstream Hydroelectric Scheme | JC116013 | Blunder Creek at Waggon Road Crossing | 1990-06-25 | 9015939 | Manual | TropWATER Laboratory, AAL | See metadata |  |  |  | 0.04 |  | 0.012 |  | 0.023 |  | 0.0014 |  | 0.011 |  | 0.0087 |  | 40 |  | 5.81 |  | 8.6 | < | 0.2 |  | 4.41 |  | 0.81 |  | 0.5 |  | 0.84 |  | 2.4 |  | 7.4 |  | 5.4 |  | 620 | < | 100 |  | 24 | < | 100 |  | 14.2
E_HYDRO | Tully-Millstream Hydroelectric Scheme | JC116011 | Rocky Creek off Waggon Road | 1990-06-25 | 9015940 | Manual | TropWATER Laboratory, AAL | See metadata |  |  |  | 0.21 |  | 0.016 |  | 0.034 |  | 0.0005 |  | 0.004 |  | 0.0014 |  | 30 |  | 6.59 |  | 9.6 |  | 0.2 |  | 4.17 |  | 0.83 |  | 1.2 |  | 0.96 |  | 3.6 |  | 4.7 |  | 11.9 |  | 240 | < | 100 |  | 11 | < | 100 |  | 14
E_HYDRO | Tully-Millstream Hydroelectric Scheme | JC116012 | Blunder Creek at Blunder Park Station | 1990-06-25 | 9015941 | Manual | TropWATER Laboratory, AAL | See metadata |  |  |  | 0.247 |  | 0.021 |  | 0.025 | < | 0.0004 |  |  |  | 0.0029 |  | 42 |  | 6.49 |  | 8.9 |  | 0.2 |  | 6.13 |  | 1.22 |  | 0.7 |  | 0.94 |  | 3 |  | 6.7 |  | 10.3 |  | 510 | < | 100 |  | 8 | < | 100 |  | 17
E_HYDRO | Tully-Millstream Hydroelectric Scheme | 1160079 | Blunder Creek at Glen Gordon | 1990-06-25 | 9015942 | Manual | TropWATER Laboratory, AAL | See metadata |  |  |  | 0.087 |  | 0.021 |  | 0.015 |  | 0.001 |  | 0.054 |  | 0.0029 |  | 40 |  | 6.53 |  | 8.5 | < | 0.2 |  | 6.2 |  | 1.22 |  | 1 |  | 1.13 |  | 2.7 |  | 7 |  | 12.4 |  | 860 | < | 100 |  | 12 | < | 100 |  | 16.8
E_HYDRO | Tully-Millstream Hydroelectric Scheme | JC113021 | Koolmoon Creek at Queensland Water Resources Commission Station | 1990-06-25 | 9015943 | Manual | TropWATER Laboratory, AAL | See metadata |  |  |  | 0.06 |  | 0.012 |  | 0.038 |  | 0.0006 |  | 0.015 |  | 0.0014 |  | 22 |  | 6.56 |  | 9.9 | < | 0.2 |  | 2.3 |  | 0.62 |  | 0.5 |  | 0.52 |  | 2.6 |  | 3.2 |  | 6.4 |  | 40 | < | 100 | < | 5 | < | 100 |  | 13.7
E_HYDRO | Tully-Millstream Hydroelectric Scheme | JC113001 | Koolmoon Creek Downstream from Proposed Weir | 1990-06-25 | 9015944 | Manual | TropWATER Laboratory, AAL | See metadata |  |  |  | 0.063 |  | 0.016 |  | 0.025 |  | 0.0013 |  | 0.002 |  | 0.0014 |  | 25 |  | 6.22 |  | 9.4 | < | 0.2 |  | 2.3 |  | 0.62 |  | 0.5 |  | 0.56 |  | 3.2 |  | 3 |  | 6.2 |  | 100 | < | 100 | < | 5 | < | 100 |  | 14.5
E_HYDRO | Tully-Millstream Hydroelectric Scheme | JC113002 | Koolmoon Creek near Tully River Confluence | 1990-06-25 | 9015945 | Manual | TropWATER Laboratory, AAL | See metadata |  |  |  | 0.308 |  | 0.017 |  | 0.071 | < | 0.0004 |  | 0.02 |  | 0.0014 |  | 25 |  | 6.18 |  | 8.2 |  | 0.2 |  | 3.33 |  | 0.71 |  | 0.4 |  | 0.4 |  | 3.5 |  | 4 |  | 5.1 |  | 230 | < | 100 |  | 7 | < | 100 |  | 16
E_HYDRO | Tully-Millstream Hydroelectric Scheme | 1130004 | Cochable Creek at Power Line | 1990-06-25 | 9015946 | Manual | TropWATER Laboratory, AAL | See metadata |  |  |  | 0.1 |  | 0.023 |  | 0.035 |  | 0.0024 |  | 0.002 |  | 0.0044 |  | 37 |  | 6.84 |  | 10.7 | < | 0.2 |  | 3.86 |  | 0.82 |  | 1.2 |  | 1.5 |  | 3.8 |  | 3.2 |  | 15.1 |  | 70 | < | 100 | < | 5 | < | 100 |  | 12.7
E_HYDRO | Tully-Millstream Hydroelectric Scheme | JC113012 | Tully River at Old Culpa Road Bridge | 1990-06-25 | 9015947 | Manual | TropWATER Laboratory, AAL | See metadata |  |  |  | 0.118 |  | 0.016 |  | 0.025 |  | 0.0008 |  | 0.003 |  | 0.0014 |  | 30 |  | 5.1 |  | 10.1 |  | 0.2 |  | 3.9 |  | 0.83 |  | 0.4 |  | 0.4 |  | 2.7 |  | 4.9 |  | 2.8 |  | 100 | < | 100 | < | 5 | < | 100 |  | 12
E_HYDRO | Tully-Millstream Hydroelectric Scheme | 1130006 | Koombooloomba Creek at Tully Falls Road | 1990-06-25 | 9015948 | Manual | TropWATER Laboratory, AAL | See metadata |  |  |  | 0.161 |  | 0.016 |  | 0.014 | < | 0.0004 |  | 0.01 |  | 0.0014 |  | 47 |  | 5.51 |  | 9.8 |  | 0.2 |  | 5.62 |  | 1.31 |  | 0.3 |  | 0.58 |  | 3 |  | 6.7 |  | 4.2 |  | 150 | < | 100 |  | 6 | < | 100 |  | 11.9
E_HYDRO | Tully-Millstream Hydroelectric Scheme | JC113004 | Tully River at Koombooloomba B | 1990-06-25 | 9015949 | Manual | TropWATER Laboratory, AAL | See metadata |  |  |  | 0.1 |  | 0.014 |  | 0.052 | < | 0.0004 |  | 0.033 |  | 0.0014 |  | 22 |  | 5.33 |  | 9.4 |  | 0.6 |  | 3.03 |  | 0.62 |  | 0.3 |  | 0.37 |  | 3.5 |  | 3.8 |  | 5 |  | 1000 | < | 100 |  | 29 | < | 100 |  | 17.8
E_HYDRO | Tully-Millstream Hydroelectric Scheme | JC113003 | Tully River Upstream from Koolmoon Creek Confluence | 1990-06-25 | 9015950 | Manual | TropWATER Laboratory, AAL | See metadata |  |  |  | 0.1 |  | 0.024 |  | 0.062 |  | 0.0008 |  | 0.016 |  | 0.0014 |  | 22 |  | 6 |  | 9.4 |  | 0.4 |  | 3.44 |  | 0.72 |  | 0.5 |  | 0.47 |  | 3.6 |  | 4.2 |  | 5.1 |  | 310 | < | 100 |  | 6 | < | 100 |  | 15.8
E_HYDRO | Tully-Millstream Hydroelectric Scheme | JC113006 | Tully River off North Davidson Road | 1990-06-25 | 9015951 | Manual | TropWATER Laboratory, AAL | See metadata |  |  |  | 0.163 |  | 0.019 |  | 0.046 |  | 0.0004 |  | 0.015 |  | 0.0029 |  | 28 |  | 6.08 |  | 9 |  | 0.6 |  | 3.84 |  | 0.82 |  | 1.2 |  | 0.78 |  | 3.5 |  | 4 |  | 12.9 |  | 310 | < | 100 |  | 20 | < | 100 |  | 18.5
E_HYDRO | Tully-Millstream Hydroelectric Scheme | JC116002 | Millstream River at Stancombe Road | 1990-07-09 | 9015952 | Manual | TropWATER Laboratory, AAL | See metadata |  |  |  | 0.149 |  | 0.014 |  | 0.07 |  | 0.0011 |  | 0.001 |  | 0.0051 |  | 38 |  | 7.41 |  |  |  | 0.6 | [15 empty] | 400 | < | 100 |  | 14 | < | 100 |  | 17.5
E_HYDRO | Tully-Millstream Hydroelectric Scheme | JC116003 | Millstream River at Cemetery Road | 1990-07-09 | 9015953 | Manual | TropWATER Laboratory, AAL | See metadata |  |  |  | 0.185 |  | 0.014 |  | 0.04 |  | 0.0009 |  | 0.003 |  | 0.0022 |  | 37 |  | 7.26 |  |  |  | 0.4 | [15 empty] | 220 | < | 100 |  | 14 | < | 100 |  | 17.5
E_HYDRO | Tully-Millstream Hydroelectric Scheme | JC116004 | North Cedar Creek Upstream of Sewage Treatment Plant | 1990-07-09 | 9015954 | Manual | TropWATER Laboratory | See metadata |  |  |  | 0.198 |  | 0.016 |  | 0.102 |  | 0.001 |  | 0.006 |  | 0.0029
E_HYDRO | Tully-Millstream Hydroelectric Scheme | JC116005 | North Cedar Creek at Sewage Treatment Plant outfall | 1990-07-09 | 9015955 | Manual | TropWATER Laboratory | See metadata |  |  |  | 22.2 |  | 3.5 |  | 16.7 |  | 0.038 |  | 2.1 |  | 0.89
E_HYDRO | Tully-Millstream Hydroelectric Scheme | JC116006 | Millstream River near Snubby Creek Confluence | 1990-07-09 | 9015956 | Manual | TropWATER Laboratory, AAL | See metadata |  |  |  | 0.149 |  | 0.016 |  | 0.079 | < | 0.0004 |  | 0.003 |  | 0.0051 |  | 60 |  | 8.17 |  |  |  | 0.2 | [15 empty] | 390 | < | 100 |  | 10 | < | 100 |  | 16.5
E_HYDRO | Tully-Millstream Hydroelectric Scheme | 1160061 | Vine Creek at Mt Ronald | 1990-07-09 | 9015957 | Manual | TropWATER Laboratory, AAL | See metadata |  |  |  | 0.259 |  | 0.017 |  | 0.01 |  | 0.0005 |  | 0.006 |  | 0.0073 |  | 32 |  | 7 |  |  |  | 0.2 | [15 empty] | 390 | < | 100 |  | 10 | < | 100 |  | 15.5
E_HYDRO | Tully-Millstream Hydroelectric Scheme | JC116008 | Millstream River Downstream of Proposed Weir | 1990-07-09 | 9015958 | Manual | TropWATER Laboratory, AAL | See metadata |  |  |  | 0.118 |  | 0.016 |  | 0.033 |  | 0.0014 |  | 0.046 |  | 0.0029 |  | 41 |  | 7.76 |  |  | < | 0.2 | [15 empty] | 320 | < | 100 |  | 8 | < | 100 |  | 16.5
E_HYDRO | Tully-Millstream Hydroelectric Scheme | JC116007 | Millstream River Upstream of Archers Creek | 1990-07-09 | 9015959 | Manual | TropWATER Laboratory, AAL | See metadata |  |  |  | 0.283 |  | 0.016 |  | 0.016 |  | 0.0007 |  | 0.006 |  | 0.0087 |  | 43 |  | 8 |  |  |  | 0.4 | [15 empty] | 320 | < | 100 |  | 10 | < | 100 |  | 17
E_HYDRO | Tully-Millstream Hydroelectric Scheme | JC116013 | Blunder Creek at Waggon Road Crossing | 1990-07-09 | 9015960 | Manual | TropWATER Laboratory, AAL | See metadata |  |  |  | 0.222 |  | 0.016 |  | 0.02 |  | 0.0018 |  | 0.003 |  | 0.0014 |  | 59 |  | 5.65 |  |  |  | 0.9 | [15 empty] | 780 | < | 100 |  | 20 | < | 100 |  | 16.5
E_HYDRO | Tully-Millstream Hydroelectric Scheme | JC116011 | Rocky Creek off Waggon Road | 1990-07-09 | 9015961 | Manual | TropWATER Laboratory, AAL | See metadata |  |  |  | 0.21 |  | 0.014 |  | 0.021 |  | 0.0011 |  |  |  | 0.0029 |  | 60 |  | 5.65 |  |  |  | 0.2 | [15 empty] | 240 | < | 100 |  | 11 | < | 100 |  | 16.5
E_HYDRO | Tully-Millstream Hydroelectric Scheme | JC116012 | Blunder Creek at Blunder Park Station | 1990-07-09 | 9015962 | Manual | TropWATER Laboratory, AAL | See metadata |  |  |  | 0.149 |  | 0.016 |  | 0.007 |  | 0.0007 |  | 0.006 |  | 0.0037 |  | 38 |  | 6.5 |  |  | < | 0.2 | [15 empty] | 540 | < | 100 |  | 12 | < | 100 |  | 16.5
E_HYDRO | Tully-Millstream Hydroelectric Scheme | 1160079 | Blunder Creek at Glen Gordon | 1990-07-09 | 9015963 | Manual | TropWATER Laboratory, AAL | See metadata |  |  |  | 0.112 |  | 0.014 |  | 0.008 |  | 0.0014 |  | 0.003 |  | 0.0014 |  | 45 |  | 6.42 |  |  | < | 0.2 | [15 empty] | 750 | < | 100 |  | 14 | < | 100 |  | 15.5
E_HYDRO | Tully-Millstream Hydroelectric Scheme | JC113021 | Koolmoon Creek at Queensland Water Resources Commission Station | 1990-07-09 | 9015964 | Manual | TropWATER Laboratory, AAL | See metadata |  |  |  | 0.167 |  | 0.016 |  | 0.022 |  | 0.0006 |  | 0.004 |  | 0.0014 |  |  |  | 5.7 |  |  |  | 0.4 | [14 empty] | < | 20 | < | 100 | < | 5 | < | 100 |  | 17.5
E_HYDRO | Tully-Millstream Hydroelectric Scheme | JC113001 | Koolmoon Creek Downstream from Proposed Weir | 1990-07-09 | 9015965 | Manual | TropWATER Laboratory, AAL | See metadata |  |  |  | 0.124 |  | 0.016 |  | 0.016 |  | 0.0006 |  | 0.013 |  | 0.0094 |  |  |  | 5.46 |  |  |  | 0.2 | [15 empty] | 180 | < | 100 |  | 8 | < | 100 |  | 17.5
E_HYDRO | Tully-Millstream Hydroelectric Scheme | JC113002 | Koolmoon Creek near Tully River Confluence | 1990-07-09 | 9015966 | Manual | TropWATER Laboratory | See metadata
E_HYDRO | Tully-Millstream Hydroelectric Scheme | 1130004 | Cochable Creek at Power Line | 1990-07-09 | 9015967 | Manual | TropWATER Laboratory, AAL | See metadata |  |  |  | 0.185 |  | 0.024 |  | 0.049 |  | 0.0007 |  | 0.012 |  | 0.0044 |  |  |  | 6.96 |  |  |  | 0.2 | [15 empty] | 150 | < | 100 |  | 5 | < | 100
E_HYDRO | Tully-Millstream Hydroelectric Scheme | JC113012 | Tully River at Old Culpa Road Bridge | 1990-07-09 | 9015968 | Manual | TropWATER Laboratory, AAL | See metadata |  |  |  | 0.222 |  | 0.014 |  | 0.026 |  | 0.001 |  | 0.004 |  | 0.0029 |  | 30 |  | 5.96 |  |  |  | 0.2 | [15 empty] | 170 | < | 100 | < | 5 | < | 100 |  | 16.5
E_HYDRO | Tully-Millstream Hydroelectric Scheme | 1130006 | Koombooloomba Creek at Tully Falls Road | 1990-07-09 | 9015969 | Manual | TropWATER Laboratory, AAL | See metadata |  |  |  | 0.198 |  | 0.017 |  | 0.011 |  | 0.0008 |  | 0.013 |  | 0.0014 |  | 43 |  | 5.46 |  |  | < | 0.2 | [15 empty] | 190 | < | 100 |  | 14 | < | 100 |  | 16.5
E_HYDRO | Tully-Millstream Hydroelectric Scheme | JC113004 | Tully River at Koombooloomba B | 1990-07-09 | 9015970 | Manual | TropWATER Laboratory, AAL | See metadata |  |  |  | 0.124 |  | 0.016 |  | 0.052 | < | 0.0004 |  | 0.036 |  | 0.0014 |  | 45 |  | 5.49 |  |  |  | 0.2 | [15 empty] | 230 | < | 100 |  | 9 | < | 100 |  | 16.5
E_HYDRO | Tully-Millstream Hydroelectric Scheme | JC113003 | Tully River Upstream from Koolmoon Creek Confluence | 1990-07-09 | 9015971 | Manual | TropWATER Laboratory, AAL | See metadata |  |  |  | 0.1 |  | 0.012 |  | 0.059 | < | 0.0004 |  | 0.013 |  | 0.0014 |  |  |  | 5.42 |  |  | < | 0.2 | [15 empty] | 320 | < | 100 |  | 12 | < | 100
E_HYDRO | Tully-Millstream Hydroelectric Scheme | JC113006 | Tully River off North Davidson Road | 1990-07-09 | 9015972 | Manual | TropWATER Laboratory, AAL | See metadata |  |  |  | 0.283 |  | 0.017 |  | 0.041 |  | 0.0019 |  | 0.012 |  | 0.0029 |  |  |  | 4.6 |  |  |  | 1.1 | [15 empty] | 700 | < | 100 |  | 89 | < | 100
E_HYDRO | Tully-Millstream Hydroelectric Scheme | JC116002 | Millstream River at Stancombe Road | 1990-07-23 | 9015973 | Manual | TropWATER Laboratory, AAL | See metadata |  |  |  | 0.198 |  | 0.014 |  | 0.05 |  | 0.0005 |  | 0.012 |  | 0.0021 |  | 40 |  | 7.3 |  | 9.5 |  | 0.4 | [15 empty] | 480 | < | 100 |  | 14 | < | 100 |  | 17.1
E_HYDRO | Tully-Millstream Hydroelectric Scheme | JC116003 | Millstream River at Cemetery Road | 1990-07-23 | 9015974 | Manual | TropWATER Laboratory, AAL | See metadata |  |  |  | 0.063 |  | 0.028 |  | 0.027 |  | 0.0008 |  | 0.017 |  | 0.0021 |  | 40 |  | 7.2 |  | 9.4 |  | 0.2 | [15 empty] | 460 | < | 100 |  | 9 | < | 100 |  | 17.1
E_HYDRO | Tully-Millstream Hydroelectric Scheme | JC116004 | North Cedar Creek Upstream of Sewage Treatment Plant | 1990-07-23 | 9015975 | Manual | TropWATER Laboratory | See metadata |  |  |  | 0.259 |  | 0.014 |  | 0.1 |  | 0.0005 |  | 0.011 |  | 0.0037
E_HYDRO | Tully-Millstream Hydroelectric Scheme | JC116005 | North Cedar Creek at Sewage Treatment Plant outfall | 1990-07-23 | 9015976 | Manual | TropWATER Laboratory | See metadata |  |  |  | 27.1 |  | 4 |  | 8 |  | 0.026 |  | 7.7 |  | 3.7
E_HYDRO | Tully-Millstream Hydroelectric Scheme | JC116006 | Millstream River near Snubby Creek Confluence | 1990-07-23 | 9015977 | Manual | TropWATER Laboratory, AAL | See metadata |  |  |  | 0.149 |  | 0.019 |  | 0.07 |  | 0.0009 |  | 0.016 |  | 0.0085 |  | 48 |  | 7.38 |  | 9.8 | < | 0.2 | [15 empty] | 360 | < | 100 |  | 9 | < | 100 |  | 18
E_HYDRO | Tully-Millstream Hydroelectric Scheme | 1160061 | Vine Creek at Mt Ronald | 1990-07-23 | 9015978 | Manual | TropWATER Laboratory, AAL | See metadata |  |  |  | 0.038 |  | 0.016 |  | 0.005 | < | 0.0004 |  | 0.009 |  | 0.0021 |  | 30 |  | 6.89 |  | 9.1 | < | 0.2 | [15 empty] | 420 | < | 100 |  | 6 | < | 100 |  | 17
E_HYDRO | Tully-Millstream Hydroelectric Scheme | JC116008 | Millstream River Downstream of Proposed Weir | 1990-07-23 | 9015979 | Manual | TropWATER Laboratory, AAL | See metadata |  |  |  | 0.087 |  | 0.023 |  | 0.04 |  | 0.0009 |  | 0.016 |  | 0.0116 |  | 46 |  | 7.2 |  | 9.7 | < | 0.2 | [15 empty] | 320 | < | 100 |  | 9 | < | 100 |  | 18
E_HYDRO | Tully-Millstream Hydroelectric Scheme | JC116007 | Millstream River Upstream of Archers Creek | 1990-07-23 | 9015980 | Manual | TropWATER Laboratory, AAL | See metadata |  |  |  | 0.149 |  | 0.017 |  | 0.023 |  | 0.0013 |  | 0.016 |  | 0.0069 |  | 46 |  | 7.38 |  | 10 | < | 0.2 | [15 empty] | 270 | < | 100 |  | 6 | < | 100 |  | 18.3
E_HYDRO | Tully-Millstream Hydroelectric Scheme | JC116013 | Blunder Creek at Waggon Road Crossing | 1990-07-23 | 9015981 | Manual | TropWATER Laboratory, AAL | See metadata |  |  |  | 0.026 |  | 0.014 |  | 0.011 |  | 0.0004 |  | 0.014 |  | 0.0037 |  | 38 |  | 5.21 |  | 8.8 | < | 0.2 | [15 empty] | 750 | < | 100 |  | 17 | < | 100 |  | 16.3
E_HYDRO | Tully-Millstream Hydroelectric Scheme | JC116011 | Rocky Creek off Waggon Road | 1990-07-23 | 9015982 | Manual | TropWATER Laboratory, AAL | See metadata |  |  |  | 0.087 |  | 0.016 |  | 0.028 |  | 0.0005 |  | 0.012 |  | 0.0053 |  | 30 |  | 6.06 |  | 9.7 |  | 0.2 | [15 empty] | 330 | < | 100 |  | 14 | < | 100 |  | 16.3
E_HYDRO | Tully-Millstream Hydroelectric Scheme | JC116012 | Blunder Creek at Blunder Park Station | 1990-07-23 | 9015983 | Manual | TropWATER Laboratory, AAL | See metadata |  |  |  | 0.051 |  | 0.014 |  | 0.002 |  | 0.0007 |  | 0.011 |  | 0.0037 |  | 36 |  | 6.46 |  | 9.3 |  | 0.4 | [15 empty] | 750 | < | 100 |  | 12 | < | 100 |  | 17.1
E_HYDRO | Tully-Millstream Hydroelectric Scheme | 1160079 | Blunder Creek at Glen Gordon | 1990-07-23 | 9015984 | Manual | TropWATER Laboratory, AAL | See metadata |  |  |  | 0.1 |  | 0.017 |  | 0.005 | < | 0.0004 |  | 0.011 |  | 0.0037 |  | 42 |  | 6.46 |  | 9.2 | < | 0.2 | [15 empty] | 730 | < | 100 |  | 13 | < | 100 |  | 17.5
E_HYDRO | Tully-Millstream Hydroelectric Scheme | JC113021 | Koolmoon Creek at Queensland Water Resources Commission Station | 1990-07-23 | 9015985 | Manual | TropWATER Laboratory, AAL | See metadata |  |  |  | 0.026 |  | 0.012 |  | 0.009 |  | 0.0004 |  | 0.015 |  | 0.0037 |  | 25 |  | 5.72 |  | 10 | < | 0.2 | [14 empty] | < | 20 | < | 100 |  | 5 | < | 100 |  | 15.2
E_HYDRO | Tully-Millstream Hydroelectric Scheme | JC113001 | Koolmoon Creek Downstream from Proposed Weir | 1990-07-23 | 9015986 | Manual | TropWATER Laboratory, AAL | See metadata |  |  |  | 0.149 |  | 0.012 |  | 0.008 | < | 0.0004 |  | 0.011 |  | 0.0037 |  | 20 |  | 5.67 |  | 9.6 |  | 0.2 | [15 empty] | 150 | < | 100 | < | 5 | < | 100 |  | 15.3
E_HYDRO | Tully-Millstream Hydroelectric Scheme | JC113002 | Koolmoon Creek near Tully River Confluence | 1990-07-23 | 9015987 | Manual | TropWATER Laboratory | See metadata
E_HYDRO | Tully-Millstream Hydroelectric Scheme | 1130004 | Cochable Creek at Power Line | 1990-07-23 | 9015988 | Manual | TropWATER Laboratory, AAL | See metadata |  |  |  | 0.13 |  | 0.024 |  | 0.013 | < | 0.0004 |  | 0.013 |  | 0.0116 |  | 45 |  | 5.89 |  | 9.4 | < | 0.2 | [14 empty] | < | 20 | < | 100 |  | 5 | < | 100 |  | 16.8
E_HYDRO | Tully-Millstream Hydroelectric Scheme | JC113012 | Tully River at Old Culpa Road Bridge | 1990-07-23 | 9015989 | Manual | TropWATER Laboratory, AAL | See metadata |  |  |  | 0.087 |  | 0.012 |  | 0.019 |  | 0.0008 |  | 0.011 |  | 0.0037 |  | 25 |  | 5.94 |  | 10 | < | 0.2 | [15 empty] | 170 | < | 100 |  | 9 | < | 100 |  | 15.8
E_HYDRO | Tully-Millstream Hydroelectric Scheme | 1130006 | Koombooloomba Creek at Tully Falls Road | 1990-07-23 | 9015990 | Manual | TropWATER Laboratory, AAL | See metadata |  |  |  | 0.032 |  | 0.016 |  | 0.009 | < | 0.0004 |  | 0.011 |  | 0.0037 |  | 31 |  | 5.76 |  | 9.7 | < | 0.2 | [15 empty] | 140 | < | 100 |  | 5 | < | 100 |  | 15.8
E_HYDRO | Tully-Millstream Hydroelectric Scheme | JC113004 | Tully River at Koombooloomba B | 1990-07-23 | 9015991 | Manual | TropWATER Laboratory, AAL | See metadata |  |  |  | 0.087 |  | 0.014 |  | 0.046 |  | 0.0005 |  | 0.01 |  | 0.0037 |  | 22 |  | 5.64 |  | 10 |  | 0.4 | [15 empty] | 340 | < | 100 |  | 10 | < | 100 |  | 17
E_HYDRO | Tully-Millstream Hydroelectric Scheme | JC113003 | Tully River Upstream from Koolmoon Creek Confluence | 1990-07-23 | 9015992 | Manual | TropWATER Laboratory, AAL | See metadata |  |  |  | 0.124 |  | 0.016 |  | 0.054 |  | 0.0004 |  | 0.049 |  | 0.0021 |  | 24 |  | 5.46 |  | 10 |  | 0.4 | [15 empty] | 280 | < | 100 |  | 7 | < | 100 |  | 17.8
E_HYDRO | Tully-Millstream Hydroelectric Scheme | JC113006 | Tully River off North Davidson Road | 1990-07-23 | 9015993 | Manual | TropWATER Laboratory, AAL | See metadata |  |  |  | 0.087 |  | 0.042 |  | 0.029 |  | 0.0004 |  | 0.023 |  | 0.0053 |  | 32 |  | 5.76 |  | 9.6 |  | 2.1 | [15 empty] | 250 | < | 100 |  | 45 | < | 100 |  | 17.8
E_HYDRO | Tully-Millstream Hydroelectric Scheme | JC116002 | Millstream River at Stancombe Road | 1990-10-02 | 9015994 | Manual | TropWATER Laboratory, AAL | See metadata |  |  |  | 0.088 |  | 0.0089 |  | 0.0036 |  | 0.0004 | < | 0.0005 |  | 0.0004 |  | 44 |  | 6.93 |  | 9.9 |  | 0.2 | [15 empty] | 615 |  | 302 |  | 17 | < | 100 |  | 18.1 |  | 8
E_HYDRO | Tully-Millstream Hydroelectric Scheme | JC116003 | Millstream River at Cemetery Road | 1990-10-02 | 9015995 | Manual | TropWATER Laboratory, AAL | See metadata |  |  |  | 0.118 |  | 0.0089 |  | 0.0035 |  | 0.0005 |  | 0.0026 | < | 0.0004 |  | 48 |  | 6.7 |  | 9.9 |  | 0.6 | [15 empty] | 204 | < | 100 |  | 18 | < | 100 |  | 18.2 |  | 5
E_HYDRO | Tully-Millstream Hydroelectric Scheme | JC116004 | North Cedar Creek Upstream of Sewage Treatment Plant | 1990-10-02 | 9015996 | Manual | TropWATER Laboratory, AAL | See metadata |  |  |  | 0.144 |  | 0.0104 |  | 0.051 |  | 0.001 |  | 0.0041 |  | 0.0004
E_HYDRO | Tully-Millstream Hydroelectric Scheme | JC116005 | North Cedar Creek at Sewage Treatment Plant outfall | 1990-10-02 | 9015997 | Manual | TropWATER Laboratory, AAL | See metadata |  |  |  | 15.75 |  | 3.76 |  | 7.94 |  | 0.0635 |  | 1.05 |  | 3.37
E_HYDRO | Tully-Millstream Hydroelectric Scheme | JC116006 | Millstream River near Snubby Creek Confluence | 1990-10-02 | 9015998 | Manual | TropWATER Laboratory, AAL | See metadata |  |  |  | 0.145 |  | 0.0194 |  | 0.0243 |  | 0.0007 |  | 0.0364 |  | 0.0055 |  | 45 |  |  |  | 10.4 |  | 0.3 | [15 empty] | 612 |  | 176 |  | 15 | < | 100 |  | 19.8 |  | 4
E_HYDRO | Tully-Millstream Hydroelectric Scheme | 1160061 | Vine Creek at Mt Ronald | 1990-10-02 | 9015999 | Manual | TropWATER Laboratory, AAL | See metadata |  |  |  | 0.073 |  | 0.0073 |  | 0.0021 | < | 0.0004 |  | 0.0101 |  | 0.0094 |  | 40 |  | 6.46 |  | 9.7 |  | 1.2 | [15 empty] | 501 |  | 270 |  | 11 | < | 100 |  | 20.2 |  | 4
E_HYDRO | Tully-Millstream Hydroelectric Scheme | JC116008 | Millstream River Downstream of Proposed Weir | 1990-10-02 | 9016000 | Manual | TropWATER Laboratory, AAL | See metadata |  |  |  | 0.153 |  | 0.0104 |  | 0.0096 | < | 0.0004 |  | 0.0192 |  | 0.0055 |  | 57 |  | 7.16 |  | 9.9 |  | 0.4 | [15 empty] | 501 |  | 197 |  | 25 | < | 100 |  | 21 |  | 3
E_HYDRO | Tully-Millstream Hydroelectric Scheme | JC116007 | Millstream River Upstream of Archers Creek | 1990-10-02 | 9016001 | Manual | TropWATER Laboratory, AAL | See metadata |  |  |  | 0.094 |  | 0.0104 |  | 0.0011 | < | 0.0004 |  | 0.0656 | < | 0.0004 |  | 119 |  | 7.76 |  | 10.2 |  | 0.4 | [15 empty] | 218 | < | 100 |  | 6 | < | 100 |  | 20.9 |  | 3
E_HYDRO | Tully-Millstream Hydroelectric Scheme | JC116013 | Blunder Creek at Waggon Road Crossing | 1990-10-02 | 9016002 | Manual | TropWATER Laboratory, AAL | See metadata |  |  |  | 0.14 |  | 0.0089 |  | 0.0086 | < | 0.0004 |  | 0.0111 |  | 0.0029 |  | 94 |  | 6.14 |  | 9.4 | < | 0.2 | [15 empty] | 564 |  | 144 |  | 10 | < | 100 |  | 14.7 |  | 6
E_HYDRO | Tully-Millstream Hydroelectric Scheme | JC116011 | Rocky Creek off Waggon Road | 1990-10-02 | 9016003 | Manual | TropWATER Laboratory, AAL | See metadata |  |  |  | 0.066 |  | 0.0104 |  | 0.0085 |  | 0.0005 |  | 0.0101 |  | 0.0029 |  | 36 |  | 6.14 |  | 9.8 |  | 0.4 | [15 empty] | 400 |  | 155 |  | 12 | < | 100 |  | 15 |  | 6
E_HYDRO | Tully-Millstream Hydroelectric Scheme | JC116012 | Blunder Creek at Blunder Park Station | 1990-10-02 | 9016004 | Manual | TropWATER Laboratory, AAL | See metadata |  |  |  | 0.078 |  | 0.0073 | < | 0.0005 | < | 0.0004 |  | 0.0061 |  | 0.0029 |  | 48 |  | 5.63 |  | 9.8 |  | 0.4 | [15 empty] | 826 |  | 239 |  | 16 | < | 100 |  | 18 |  | 9
E_HYDRO | Tully-Millstream Hydroelectric Scheme | 1160079 | Blunder Creek at Glen Gordon | 1990-10-02 | 9016005 | Manual | TropWATER Laboratory, AAL | See metadata |  |  |  | 0.093 |  | 0.0073 | < | 0.0005 | < | 0.0004 |  | 0.0228 | < | 0.0004 |  | 47 |  | 6.25 |  | 9.9 |  | 0.7 | [15 empty] | 654 |  | 239 |  | 64 | < | 100 |  | 17.7 |  | 7
E_HYDRO | Tully-Millstream Hydroelectric Scheme | JC113021 | Koolmoon Creek at Queensland Water Resources Commission Station | 1990-10-02 | 9016006 | Manual | TropWATER Laboratory, AAL | See metadata |  |  |  | 0.03 |  | 0.0028 |  | 0.0041 | < | 0.0004 |  | 0.0021 | < | 0.0004 |  | 40 |  | 5.61 |  | 10 | < | 0.2 | [15 empty] | 210 | < | 100 |  | 25 | < | 100 |  | 15.5 |  | 6
E_HYDRO | Tully-Millstream Hydroelectric Scheme | JC113001 | Koolmoon Creek Downstream from Proposed Weir | 1990-10-02 | 9016007 | Manual | TropWATER Laboratory, AAL | See metadata |  |  |  | 0.028 |  | 0.0043 |  | 0.0026 | < | 0.0004 | < | 0.0005 | < | 0.0004 |  | 29 |  | 5.41 |  | 9.9 | < | 0.2 | [15 empty] | 99 | < | 100 |  | 8 | < | 100 |  | 15.5 |  | 6
E_HYDRO | Tully-Millstream Hydroelectric Scheme | 1130004 | Cochable Creek at Power Line | 1990-10-02 | 9016008 | Manual | TropWATER Laboratory, AAL | See metadata |  |  |  | 0.072 |  | 0.021 |  | 0.0072 |  | 0.0008 | < | 0.0005 |  | 0.0094 |  | 59 |  | 7.8 |  | 9.3 |  | 0.2 | [15 empty] | 60 | < | 100 |  | 7 | < | 100 |  | 19.9 |  | 5
E_HYDRO | Tully-Millstream Hydroelectric Scheme | JC113012 | Tully River at Old Culpa Road Bridge | 1990-10-02 | 9016009 | Manual | TropWATER Laboratory, AAL | See metadata |  |  |  | 0.059 |  | 0.0073 |  | 0.0071 | < | 0.0004 |  | 0.0041 | < | 0.0004 |  | 28 |  | 5.3 |  | 11 | < | 0.2 | [15 empty] | 865 | < | 100 |  | 24 | < | 100 |  | 15.5 |  | 5
E_HYDRO | Tully-Millstream Hydroelectric Scheme | 1130006 | Koombooloomba Creek at Tully Falls Road | 1990-10-02 | 9016010 | Manual | TropWATER Laboratory, AAL | See metadata |  |  |  | 0.067 |  | 0.0028 |  | 0.0051 |  | 0.0004 | < | 0.0005 | < | 0.0004 |  | 33 |  | 5.35 |  | 10.1 |  | 0.2 | [15 empty] | 166 | < | 100 |  | 5 | < | 100 |  | 14.8 |  | 5
E_HYDRO | Tully-Millstream Hydroelectric Scheme | JC113004 | Tully River at Koombooloomba B | 1990-10-02 | 9016011 | Manual | TropWATER Laboratory, AAL | See metadata |  |  |  | 0.159 |  | 0.0043 |  | 0.0347 |  | 0.0007 |  | 0.0081 | < | 0.0004 |  | 28 |  | 5.55 |  | 9.8 |  | 0.5 | [15 empty] | 760 | < | 100 |  | 25 | < | 100 |  | 18.6 |  | 5
E_HYDRO | Tully-Millstream Hydroelectric Scheme | JC113003 | Tully River Upstream from Koolmoon Creek Confluence | 1990-10-02 | 9016012 | Manual | TropWATER Laboratory, AAL | See metadata |  |  |  | 0.134 |  | 0.0043 |  | 0.0368 |  | 0.0007 |  | 0.0071 |  | 0.0004 |  | 29 |  | 6.6 |  | 9.8 |  | 0.5 | [15 empty] | 527 | < | 100 |  | 9 | < | 100 |  | 21 |  | 5
E_HYDRO | Tully-Millstream Hydroelectric Scheme | JC113006 | Tully River off North Davidson Road | 1990-10-02 | 9016013 | Manual | TropWATER Laboratory, AAL | See metadata |  |  |  | 0.238 |  | 0.0119 |  | 0.0369 |  | 0.0006 |  | 0.0031 |  | 0.0029 |  | 31 |  | 6.3 |  | 9.3 |  | 1.6 | [15 empty] | 800 | < | 100 |  | 22 | < | 100 |  | 24.6 |  | 13
E_HYDRO | Tully-Millstream Hydroelectric Scheme | JC116002 | Millstream River at Stancombe Road | 1990-10-16 | 9016014 | Manual | TropWATER Laboratory, AAL | See metadata |  |  |  | 0.116 |  | 0.0089 |  | 0.0066 | < | 0.0004 | < | 0.0005 |  | 0.0017 |  | 47 |  | 6.8 |  | 9.8 | [17 empty] | 541 |  | 400 |  | 13 | < | 100 |  | 21.8 |  | 6
E_HYDRO | Tully-Millstream Hydroelectric Scheme | JC116003 | Millstream River at Cemetery Road | 1990-10-16 | 9016015 | Manual | TropWATER Laboratory, AAL | See metadata |  |  |  | 0.111 |  | 0.0058 |  | 0.0046 | < | 0.0004 | < | 0.0005 |  | 0.0017 |  | 49 |  | 7.15 |  | 9.8 | [17 empty] | 539 |  | 340 |  | 18 | < | 100 |  | 22.8 |  | 6
E_HYDRO | Tully-Millstream Hydroelectric Scheme | JC116004 | North Cedar Creek Upstream of Sewage Treatment Plant | 1990-10-16 | 9016016 | Manual | TropWATER Laboratory | See metadata |  |  |  | 0.213 |  | 0.0194 |  | 0.0926 | < | 0.0004 |  | 0.0047 |  | 0.0055
E_HYDRO | Tully-Millstream Hydroelectric Scheme | JC116005 | North Cedar Creek at Sewage Treatment Plant outfall | 1990-10-16 | 9016017 | Manual | TropWATER Laboratory | See metadata |  |  |  | 16.47 |  | 3.76 |  | 9.79 |  | 0.0086 |  | 5.38 |  | 3.39
E_HYDRO | Tully-Millstream Hydroelectric Scheme | JC116006 | Millstream River near Snubby Creek Confluence | 1990-10-16 | 9016018 | Manual | TropWATER Laboratory, AAL | See metadata |  |  |  | 0.173 |  | 0.021 |  | 0.0366 |  | 0.0004 |  | 0.0039 |  | 0.0068 |  | 70 |  | 7.73 |  | 10.8 | [17 empty] | 332 |  | 261 |  | 16 | < | 100 |  | 24.3 |  | 8
E_HYDRO | Tully-Millstream Hydroelectric Scheme | 1160061 | Vine Creek at Mt Ronald | 1990-10-16 | 9016019 | Manual | TropWATER Laboratory, AAL | See metadata |  |  |  | 0.102 |  | 0.0058 |  | 0.0021 | < | 0.0004 |  | 0.0006 |  | 0.0004 |  | 50 |  | 6.96 |  | 9.9 | [17 empty] | 407 |  | 291 | < | 5 | < | 100 |  | 23.9 |  | 4
E_HYDRO | Tully-Millstream Hydroelectric Scheme | JC116008 | Millstream River Downstream of Proposed Weir | 1990-10-16 | 9016020 | Manual | TropWATER Laboratory, AAL | See metadata |  |  |  | 0.131 |  | 0.0134 |  | 0.0083 |  | 0.0007 |  | 0.0064 |  | 0.0042 |  | 68 |  | 7.7 |  | 10.3 | [17 empty] | 354 |  | 230 |  | 7 | < | 100 |  | 25.1 |  | 2
E_HYDRO | Tully-Millstream Hydroelectric Scheme | JC116007 | Millstream River Upstream of Archers Creek | 1990-10-16 | 9016021 | Manual | TropWATER Laboratory, AAL | See metadata |  |  |  | 0.147 |  | 0.0104 |  | 0.0046 | < | 0.0004 |  | 0.0014 |  | 0.0004 |  | 70 |  | 8.1 |  | 10 | [17 empty] | 202 |  | 163 |  | 6 | < | 100 |  | 26 |  | 3
E_HYDRO | Tully-Millstream Hydroelectric Scheme | JC116013 | Blunder Creek at Waggon Road Crossing | 1990-10-16 | 9016022 | Manual | TropWATER Laboratory, AAL | See metadata |  |  |  | 0.152 |  | 0.0104 |  | 0.0115 |  | 0.0005 | < | 0.0005 |  | 0.0017 |  | 45 |  | 6.45 |  | 9.9 | [17 empty] | 700 |  | 340 | < | 5 | < | 100 |  | 18.5 |  | 8
E_HYDRO | Tully-Millstream Hydroelectric Scheme | JC116011 | Rocky Creek off Waggon Road | 1990-10-16 | 9016023 | Manual | TropWATER Laboratory, AAL | See metadata |  |  |  | 0.095 |  | 0.0104 |  | 0.0054 | < | 0.0004 |  | 0.0033 |  | 0.0042 |  | 40 |  | 6.59 |  | 9.8 | [17 empty] | 441 |  | 220 | < | 5 | < | 100 |  | 18.1 |  | 3
E_HYDRO | Tully-Millstream Hydroelectric Scheme | JC116012 | Blunder Creek at Blunder Park Station | 1990-10-16 | 9016024 | Manual | TropWATER Laboratory, AAL | See metadata |  |  |  | 0.119 |  | 0.0104 |  | 0.0056 | < | 0.0004 | < | 0.0005 |  | 0.0017 |  | 54 |  | 6.54 |  | 8.9 | [17 empty] | 643 |  | 222 |  | 22 | < | 100 |  | 24 |  | 3
E_HYDRO | Tully-Millstream Hydroelectric Scheme | 1160079 | Blunder Creek at Glen Gordon | 1990-10-16 | 9016025 | Manual | TropWATER Laboratory, AAL | See metadata |  |  |  | 0.114 |  | 0.0089 |  | 0.0011 | < | 0.0004 | < | 0.0005 |  | 0.0017 |  | 62 |  | 6.88 |  | 9.2 | [17 empty] | 557 |  | 340 |  | 15 | < | 100 |  | 26.8 |  | 1
E_HYDRO | Tully-Millstream Hydroelectric Scheme | JC113021 | Koolmoon Creek at Queensland Water Resources Commission Station | 1990-10-16 | 9016026 | Manual | TropWATER Laboratory, AAL | See metadata |  |  |  | 0.049 |  | 0.0058 |  | 0.0101 | < | 0.0004 |  | 0.0014 | < | 0.0004 |  | 25 |  | 6.3 |  | 10.2 | [17 empty] | 111 | < | 100 | < | 5 | < | 100 |  | 18.5 |  | 4
E_HYDRO | Tully-Millstream Hydroelectric Scheme | JC113001 | Koolmoon Creek Downstream from Proposed Weir | 1990-10-16 | 9016027 | Manual | TropWATER Laboratory, AAL | See metadata |  |  |  | 0.067 |  | 0.0058 |  | 0.0051 | < | 0.0004 |  | 0.0031 |  | 0.0004 |  | 31 |  | 6.04 |  | 9.8 | [17 empty] | 208 | < | 100 | < | 5 | < | 100 |  | 19.2 |  | 6
E_HYDRO | Tully-Millstream Hydroelectric Scheme | 1130004 | Cochable Creek at Power Line | 1990-10-16 | 9016028 | Manual | TropWATER Laboratory, AAL | See metadata |  |  |  | 0.093 |  | 0.024 |  | 0.0081 | < | 0.0004 | < | 0.0005 |  | 0.0107 |  | 65 |  | 6.82 |  | 9.8 | [17 empty] | 116 | < | 100 | < | 5 | < | 100 |  | 23.9 |  | 4
E_HYDRO | Tully-Millstream Hydroelectric Scheme | JC113012 | Tully River at Old Culpa Road Bridge | 1990-10-16 | 9016029 | Manual | TropWATER Laboratory, AAL | See metadata |  |  |  | 0.089 |  | 0.0058 |  | 0.0083 |  | 0.0007 | < | 0.0005 |  | 0.0004 |  | 32 |  | 5.86 |  | 9.9 | [17 empty] | 306 |  | 133 |  | 5 | < | 100 |  | 18.3 |  | 2
E_HYDRO | Tully-Millstream Hydroelectric Scheme | 1130006 | Koombooloomba Creek at Tully Falls Road | 1990-10-16 | 9016030 | Manual | TropWATER Laboratory, AAL | See metadata |  |  |  | 0.08 |  | 0.0058 |  | 0.0041 | < | 0.0004 | < | 0.0005 |  | 0.0017 |  | 40 |  | 5.4 |  | 10.2 | [17 empty] | 229 | < | 100 | < | 5 | < | 100 |  | 17.1 |  | 6
E_HYDRO | Tully-Millstream Hydroelectric Scheme | JC113004 | Tully River at Koombooloomba B | 1990-10-16 | 9016031 | Manual | TropWATER Laboratory, AAL | See metadata |  |  |  | 0.177 |  | 0.0043 |  | 0.0316 | < | 0.0004 |  | 0.0451 |  | 0.0004 |  | 25 |  | 5.5 |  | 11.4 | [17 empty] | 709 | < | 100 |  | 5 | < | 100 |  | 18.6 |  | 3
E_HYDRO | Tully-Millstream Hydroelectric Scheme | JC113003 | Tully River Upstream from Koolmoon Creek Confluence | 1990-10-16 | 9016032 | Manual | TropWATER Laboratory, AAL | See metadata |  |  |  | 0.159 |  | 0.0058 |  | 0.0454 |  | 0.0006 |  | 0.0294 | < | 0.0004 |  | 27 |  | 6.83 |  | 10.4 | [17 empty] | 380 |  | 182 |  | 5 | < | 100 |  | 21.5 |  | 1
E_HYDRO | Tully-Millstream Hydroelectric Scheme | JC113006 | Tully River off North Davidson Road | 1990-10-16 | 9016033 | Manual | TropWATER Laboratory, AAL | See metadata |  |  |  | 0.18 |  | 0.0104 |  | 0.0378 |  | 0.0007 |  | 0.0492 |  | 0.003 |  | 30 |  | 6.69 |  | 9.5 | [17 empty] | 562 |  | 153 |  | 36 | < | 100 |  | 24.5 |  | 6
E_HYDRO | Tully-Millstream Hydroelectric Scheme | JC116002 | Millstream River at Stancombe Road | 1990-10-30 | 9016034 | Manual | TropWATER Laboratory, AAL | See metadata |  |  |  | 0.111 |  | 0.0073 |  | 0.0046 | < | 0.0004 |  | 0.0066 |  | 0.0013 |  | 42 |  | 6.9 |  | 9.1 | < | 0.2 | [15 empty] | 170 | < | 100 | < | 5 | < | 100 |  | 21 |  | 3
E_HYDRO | Tully-Millstream Hydroelectric Scheme | JC116003 | Millstream River at Cemetery Road | 1990-10-30 | 9016035 | Manual | TropWATER Laboratory, AAL | See metadata |  |  |  | 0.123 |  | 0.0089 |  | 0.0031 | < | 0.0004 |  | 0.0015 |  | 0.0028 |  | 40 |  | 6.9 |  | 9.4 |  | 0.7 | [15 empty] | 670 |  | 253 |  | 13 | < | 100 |  | 22.3 |  | 3
E_HYDRO | Tully-Millstream Hydroelectric Scheme | JC116004 | North Cedar Creek Upstream of Sewage Treatment Plant | 1990-10-30 | 9016036 | Manual | TropWATER Laboratory | See metadata |  |  |  | 0.17 |  | 0.0164 |  | 0.0539 |  | 0.0006 |  | 0.0091 |  | 0.0043
E_HYDRO | Tully-Millstream Hydroelectric Scheme | JC116005 | North Cedar Creek at Sewage Treatment Plant outfall | 1990-10-30 | 9016037 | Manual | TropWATER Laboratory | See metadata |  |  |  | 16.99 |  | 3.61 |  | 8.49 |  | 0.0086 |  | 5.6 |  | 3.44
E_HYDRO | Tully-Millstream Hydroelectric Scheme | JC116006 | Millstream River near Snubby Creek Confluence | 1990-10-30 | 9016038 | Manual | TropWATER Laboratory, AAL | See metadata |  |  |  | 0.151 |  | 0.0225 |  | 0.0161 | < | 0.0004 |  | 0.0116 |  | 0.0103 |  | 57 |  | 7.68 |  | 9.4 | < | 0.2 | [15 empty] | 300 |  | 143 |  | 17 | < | 100 |  | 23.5 |  | 3
E_HYDRO | Tully-Millstream Hydroelectric Scheme | 1160061 | Vine Creek at Mt Ronald | 1990-10-30 | 9016039 | Manual | TropWATER Laboratory, AAL | See metadata |  |  |  | 0.103 |  | 0.0073 |  | 0.0006 | < | 0.0004 |  | 0.003 |  | 0.0013 |  | 41 |  | 6.99 |  | 9.1 |  | 0.7 | [15 empty] | 250 | < | 100 |  | 17 | < | 100 |  | 23.5 |  | 2
E_HYDRO | Tully-Millstream Hydroelectric Scheme | JC116008 | Millstream River Downstream of Proposed Weir | 1990-10-30 | 9016040 | Manual | TropWATER Laboratory, AAL | See metadata |  |  |  | 0.175 |  | 0.0164 |  | 0.0026 | < | 0.0004 |  | 0.0063 |  | 0.0088 |  | 62 |  | 7.52 |  | 9.6 | < | 0.2 | [15 empty] | 320 |  | 163 |  | 15 | < | 100 |  | 24 |  | 3
E_HYDRO | Tully-Millstream Hydroelectric Scheme | JC116007 | Millstream River Upstream of Archers Creek | 1990-10-30 | 9016041 | Manual | TropWATER Laboratory, AAL | See metadata |  |  |  | 0.155 |  | 0.0119 | < | 0.0005 | < | 0.0004 |  | 0.0071 |  | 0.0028 |  | 61 |  | 7.71 |  | 9.3 |  | 1.1 | [15 empty] | 230 |  | 104 |  | 13 | < | 100 |  | 25.9 |  | 3
E_HYDRO | Tully-Millstream Hydroelectric Scheme | JC116013 | Blunder Creek at Waggon Road Crossing | 1990-10-30 | 9016042 | Manual | TropWATER Laboratory, AAL | See metadata |  |  |  | 0.188 |  | 0.0119 |  | 0.0074 |  | 0.0006 |  | 0.0041 |  | 0.0043 |  | 43 |  | 6.14 |  | 9.1 |  | 0.2 | [15 empty] | 380 |  | 280 |  | 14 | < | 100 |  | 18.5 |  | 5
E_HYDRO | Tully-Millstream Hydroelectric Scheme | JC116011 | Rocky Creek off Waggon Road | 1990-10-30 | 9016043 | Manual | TropWATER Laboratory, AAL | See metadata |  |  |  | 0.095 |  | 0.0119 |  | 0.0031 | < | 0.0004 |  | 0.0052 |  | 0.0043 |  | 32 |  | 6.12 |  | 9.4 | < | 0.2 | [15 empty] | 450 |  | 280 |  | 14 | < | 100 |  | 18.6 |  | 8
E_HYDRO | Tully-Millstream Hydroelectric Scheme | JC116012 | Blunder Creek at Blunder Park Station | 1990-10-30 | 9016044 | Manual | TropWATER Laboratory, AAL | See metadata |  |  |  | 0.134 |  | 0.0089 |  | 0.0016 | < | 0.0004 |  | 0.0055 |  | 0.0013 |  | 46 |  | 6.4 |  | 7.6 |  | 0.5 | [15 empty] | 750 |  | 291 |  | 29 | < | 100 |  | 24 |  | 5
E_HYDRO | Tully-Millstream Hydroelectric Scheme | 1160079 | Blunder Creek at Glen Gordon | 1990-10-30 | 9016045 | Manual | TropWATER Laboratory, AAL | See metadata |  |  |  | 0.104 |  | 0.0119 | < | 0.0005 |  | 0.0006 |  | 0.0038 |  | 0.0028 |  | 55 |  | 6.7 |  | 8.3 |  | 0.5 | [15 empty] | 660 |  | 261 |  | 19 | < | 100 |  | 27 |  | 3
E_HYDRO | Tully-Millstream Hydroelectric Scheme | JC113021 | Koolmoon Creek at Queensland Water Resources Commission Station | 1990-10-30 | 9016046 | Manual | TropWATER Laboratory, AAL | See metadata |  |  |  | 0.056 |  | 0.0073 |  | 0.0021 | < | 0.0004 |  | 0.0005 | < | 0.0004 |  | 22 |  | 6.15 |  | 9.8 | < | 0.2 | [15 empty] | 160 | < | 100 |  | 10 | < | 100 |  | 18 |  | 4
E_HYDRO | Tully-Millstream Hydroelectric Scheme | JC113001 | Koolmoon Creek Downstream from Proposed Weir | 1990-10-30 | 9016047 | Manual | TropWATER Laboratory, AAL | See metadata |  |  |  | 0.118 |  | 0.0073 |  | 0.0026 | < | 0.0004 |  | 0.0019 | < | 0.0004 |  | 24 |  | 5.78 |  | 8.8 |  | 0.2 | [15 empty] | 270 |  | 180 |  | 15 | < | 100 |  | 19 |  | 4
E_HYDRO | Tully-Millstream Hydroelectric Scheme | JC113002 | Koolmoon Creek near Tully River Confluence | 1990-10-30 | 9016048 | Manual | TropWATER Laboratory, AAL | See metadata |  |  |  | 0.057 |  | 0.0089 |  | 0.0061 | < | 0.0004 |  | 0.0019 |  | 0.0013 |  | 37 |  | 7.16 |  | 9.9 |  | 0.7 | [15 empty] | 100 | < | 100 |  | 19 | < | 100 |  | 21 |  | 2
E_HYDRO | Tully-Millstream Hydroelectric Scheme | 1130004 | Cochable Creek at Power Line | 1990-10-30 | 9016049 | Manual | TropWATER Laboratory, AAL | See metadata |  |  |  | 0.104 |  | 0.0285 |  | 0.0076 | < | 0.0004 |  | 0.0063 |  | 0.0148 |  | 62 |  | 7.32 |  | 8.9 | < | 0.2 | [15 empty] | 100 | < | 100 |  | 19 | < | 100 |  | 21.7 |  | 4
E_HYDRO | Tully-Millstream Hydroelectric Scheme | JC113012 | Tully River at Old Culpa Road Bridge | 1990-10-30 | 9016050 | Manual | TropWATER Laboratory, AAL | See metadata |  |  |  | 0.123 |  | 0.0073 |  | 0.0071 | < | 0.0004 |  | 0.0033 | < | 0.0004 |  | 31 |  | 5.88 |  | 8.9 | < | 0.2 | [15 empty] | 350 |  | 130 |  | 14 | < | 100 |  | 17.3 |  | 5
E_HYDRO | Tully-Millstream Hydroelectric Scheme | 1130006 | Koombooloomba Creek at Tully Falls Road | 1990-10-30 | 9016051 | Manual | TropWATER Laboratory, AAL | See metadata |  |  |  | 0.072 |  | 0.0058 |  | 0.0015 |  | 0.0005 |  | 0.0016 |  | 0.0028 |  | 31 |  | 5.71 |  | 9.2 |  | 0.2 | [15 empty] | 260 |  | 130 |  | 9 | < | 100 |  | 16.9 |  | 3
E_HYDRO | Tully-Millstream Hydroelectric Scheme | JC113004 | Tully River at Koombooloomba B | 1990-10-30 | 9016052 | Manual | TropWATER Laboratory, AAL | See metadata |  |  |  | 0.148 |  | 0.0043 |  | 0.0334 |  | 0.0006 |  | 0.0492 | < | 0.0004 |  | 30 |  | 5.55 |  | 10.4 |  | 0.5 | [15 empty] | 620 | < | 100 |  | 19 | < | 100 |  | 18.1 |  | 1
E_HYDRO | Tully-Millstream Hydroelectric Scheme | JC113003 | Tully River Upstream from Koolmoon Creek Confluence | 1990-10-30 | 9016053 | Manual | TropWATER Laboratory, AAL | See metadata |  |  |  | 0.134 |  | 0.0043 |  | 0.0485 |  | 0.0005 |  | 0.0268 | < | 0.0004 |  | 31 |  | 6.32 |  | 9.6 | < | 0.2 | [15 empty] | 490 | < | 100 |  | 16 | < | 100 |  | 21.1 |  | 1
E_HYDRO | Tully-Millstream Hydroelectric Scheme | JC113006 | Tully River off North Davidson Road | 1990-10-30 | 9016054 | Manual | TropWATER Laboratory, AAL | See metadata |  |  |  | 0.138 |  | 0.0058 |  | 0.0475 |  | 0.0005 |  | 0.008 |  | 0.0028 |  | 63 |  | 6.1 |  | 9.6 |  | 1.1 | [15 empty] | 350 | < | 100 |  | 12 | < | 100 |  | 23 |  | 2
E_HYDRO | Tully-Millstream Hydroelectric Scheme | JC116002 | Millstream River at Stancombe Road | 1990-11-13 | 9016055 | Manual | TropWATER Laboratory, AAL | See metadata |  |  |  | 0.137 |  | 0.007 |  | 0.0041 | < | 0.0004 |  | 0.0022 |  | 0.0005 |  | 54 |  | 7.02 |  | 7.8 |  | 0.5 |  | 5.55 |  | 1.05 |  | 3.5 |  | 1.8 |  | 3 |  | 9 |  | 16.1 |  | 500 |  | 291 |  | 29 | < | 100 |  | 23.6 |  | 3
E_HYDRO | Tully-Millstream Hydroelectric Scheme | JC116003 | Millstream River at Cemetery Road | 1990-11-13 | 9016056 | Manual | TropWATER Laboratory, AAL | See metadata |  |  |  | 0.135 |  | 0.007 |  | 0.0021 |  | 0.0009 |  | 0.0033 | < | 0.0004 |  | 54 |  | 7.05 |  | 8.1 |  | 1.1 |  | 5.25 |  | 1.2 |  | 4.7 |  | 1.65 |  | 3.2 |  | 10.8 |  | 16.3 |  | 550 |  | 301 |  | 36 | < | 100 |  | 23.8 |  | 3
E_HYDRO | Tully-Millstream Hydroelectric Scheme | JC116004 | North Cedar Creek Upstream of Sewage Treatment Plant | 1990-11-13 | 9016057 | Manual | TropWATER Laboratory | See metadata |  |  |  | 0.14 |  | 0.0141 |  | 0.0291 |  | 0.0018 |  | 0.0163 |  | 0.0032
E_HYDRO | Tully-Millstream Hydroelectric Scheme | JC116005 | North Cedar Creek at Sewage Treatment Plant outfall | 1990-11-13 | 9016058 | Manual | TropWATER Laboratory | See metadata |  |  |  | 17.61 |  | 3.26 |  | 9.28 |  | 0.0694 |  | 5.08 |  | 2.82
E_HYDRO | Tully-Millstream Hydroelectric Scheme | JC116006 | Millstream River near Snubby Creek Confluence | 1990-11-13 | 9016059 | Manual | TropWATER Laboratory, AAL | See metadata |  |  |  | 0.164 |  | 0.0192 |  | 0.0024 |  | 0.0006 |  | 0.0105 |  | 0.0086 |  | 70 |  | 6.73 |  | 8.3 |  | 1.5 |  | 6.45 |  | 1.2 |  | 5.6 |  | 2.7 |  | 3.2 |  | 8.9 |  | 28.3 |  | 270 |  | 170 |  | 15 | < | 100 |  | 23.8 |  | 2
E_HYDRO | Tully-Millstream Hydroelectric Scheme | 1160061 | Vine Creek at Mt Ronald | 1990-11-13 | 9016060 | Manual | TropWATER Laboratory, AAL | See metadata |  |  |  | 0.14 |  | 0.0062 |  | 0.0006 | < | 0.0004 |  | 0.0041 | < | 0.0004 |  | 56 |  | 6.74 |  | 7.7 |  | 0.7 |  | 4.65 |  | 1.05 |  | 4.1 |  | 1.8 |  | 3.7 |  | 6.7 |  | 20.2 |  | 340 |  | 212 |  | 19 | < | 100 |  | 24 | < | 1
E_HYDRO | Tully-Millstream Hydroelectric Scheme | JC116008 | Millstream River Downstream of Proposed Weir | 1990-11-13 | 9016061 | Manual | TropWATER Laboratory, AAL | See metadata |  |  |  | 0.196 |  | 0.0149 |  | 0.0011 | < | 0.0004 |  | 0.0105 |  | 0.0032 |  | 75 |  | 7.73 |  | 8.7 |  | 1.4 |  | 6.6 |  | 1.2 |  | 5.6 |  | 2.7 |  | 3.2 |  | 9.2 |  | 28.5 |  | 290 |  | 200 |  | 16 | < | 100 |  | 24.9 | < | 1
E_HYDRO | Tully-Millstream Hydroelectric Scheme | JC116007 | Millstream River Upstream of Archers Creek | 1990-11-13 | 9016062 | Manual | TropWATER Laboratory, AAL | See metadata |  |  |  | 0.299 |  | 0.0117 |  | 0.0061 | < | 0.0004 |  | 0.0199 | < | 0.0004 |  | 76 |  | 8.02 |  | 9.3 |  | 1.3 |  | 6.15 |  | 1.35 |  | 5.3 |  | 2.85 |  | 2.9 |  | 9.3 |  | 27.2 |  | 200 |  | 143 |  | 19 | < | 100 |  | 26.5 |  | 2
E_HYDRO | Tully-Millstream Hydroelectric Scheme | JC116013 | Blunder Creek at Waggon Road Crossing | 1990-11-13 | 9016063 | Manual | TropWATER Laboratory, AAL | See metadata |  |  |  | 0.212 |  | 0.0117 |  | 0.0041 | < | 0.0004 |  | 0.0041 |  | 0.0047 |  | 55 |  | 6.05 |  | 6.6 |  | 0.2 |  | 7.8 |  | 2.55 |  | 2.4 |  | 1.2 |  | 7.6 |  | 7 |  | 18 |  | 670 |  | 330 |  | 16 | < | 100 |  | 18.2 |  | 2
E_HYDRO | Tully-Millstream Hydroelectric Scheme | JC116011 | Rocky Creek off Waggon Road | 1990-11-13 | 9016064 | Manual | TropWATER Laboratory, AAL | See metadata |  |  |  | 0.168 |  | 0.0129 |  | 0.0016 | < | 0.0004 |  | 0.0085 |  | 0.0041 |  | 42 |  | 6.34 |  | 7.9 |  | 0.2 |  | 4.5 |  | 1.65 |  | 3.2 |  | 1.35 |  | 2.8 |  | 6.7 |  | 15.3 |  | 440 |  | 232 |  | 13 | < | 100 |  | 19.5 |  | 1
E_HYDRO | Tully-Millstream Hydroelectric Scheme | JC116012 | Blunder Creek at Blunder Park Station | 1990-11-13 | 9016065 | Manual | TropWATER Laboratory, AAL | See metadata |  |  |  | 0.244 |  | 0.0121 | < | 0.0005 |  | 0.0011 |  | 0.006 |  | 0.0004 |  | 56 |  | 6.21 |  | 5.3 |  | 4.5 |  | 6 |  | 1.95 |  | 3 |  | 1.5 |  | 3.2 |  | 8.2 |  | 17.5 |  | 830 |  | 261 |  | 53 | < | 100 |  | 23.2 |  | 1
E_HYDRO | Tully-Millstream Hydroelectric Scheme | 1160079 | Blunder Creek at Glen Gordon | 1990-11-13 | 9016066 | Manual | TropWATER Laboratory, AAL | See metadata |  |  |  | 0.186 |  | 0.0117 | < | 0.0005 |  | 0.001 |  | 0.0041 |  | 0.0008 |  | 61 |  | 6.12 |  | 6.9 |  | 1.5 |  | 6.9 |  | 1.95 |  | 3.5 |  | 1.65 |  | 3 |  | 10.4 |  | 18.8 |  | 760 |  | 340 |  | 40 | < | 100 |  | 21.8 |  | 1
E_HYDRO | Tully-Millstream Hydroelectric Scheme | JC113021 | Koolmoon Creek at Queensland Water Resources Commission Station | 1990-11-13 | 9016067 | Manual | TropWATER Laboratory, AAL | See metadata |  |  |  | 0.189 |  | 0.0058 |  | 0.0186 | < | 0.0004 |  | 0.006 | < | 0.0004 |  | 27 |  | 6.61 |  | 9.2 |  | 0.4 |  | 3.3 |  | 1.05 |  | 1.5 |  | 0.75 |  | 2.8 |  | 4 |  | 8.4 |  | 190 | < | 100 |  | 8 | < | 100 |  | 19.7 |  | 1
E_HYDRO | Tully-Millstream Hydroelectric Scheme | JC113001 | Koolmoon Creek Downstream from Proposed Weir | 1990-11-13 | 9016068 | Manual | TropWATER Laboratory, AAL | See metadata |  |  |  | 0.087 |  | 0.0074 |  | 0.0026 | < | 0.0004 |  | 0.0049 | < | 0.0004 |  | 28 |  | 6.16 |  | 7.8 |  | 0.2 |  | 3 |  | 0.9 |  | 1.4 |  | 0.75 |  | 3.1 |  | 3.6 |  | 7.4 |  | 300 |  | 170 |  | 13 | < | 100 |  | 19.9 | < | 1
E_HYDRO | Tully-Millstream Hydroelectric Scheme | JC113002 | Koolmoon Creek near Tully River Confluence | 1990-11-13 | 9016069 | Manual | TropWATER Laboratory, AAL | See metadata |  |  |  | 0.085 |  | 0.0066 |  | 0.0146 | < | 0.0004 |  | 0.0058 |  | 0.0028 |  | 40 |  | 7.11 |  | 10.5 |  | 0.4 |  | 3.75 |  | 0.9 |  | 3.2 |  | 1.05 |  | 2.9 |  | 4.8 |  | 13.3 |  | 80 | < | 100 |  | 6 | < | 100 |  | 22 |  | 2
E_HYDRO | Tully-Millstream Hydroelectric Scheme | 1130004 | Cochable Creek at Power Line | 1990-11-13 | 9016070 | Manual | TropWATER Laboratory, AAL | See metadata |  |  |  | 0.085 |  | 0.0247 |  | 0.0101 | < | 0.0004 |  | 0.011 |  | 0.0168 |  | 70 |  | 7.64 |  | 8.9 |  | 1.7 |  | 5.4 |  | 1.5 |  | 7.4 |  | 2.25 |  | 4.1 |  | 6.2 |  | 34 |  | 40 | < | 100 | < | 5 | < | 100 |  | 23.4 |  | 3
E_HYDRO | Tully-Millstream Hydroelectric Scheme | JC113012 | Tully River at Old Culpa Road Bridge | 1990-11-13 | 9016071 | Manual | TropWATER Laboratory, AAL | See metadata |  |  |  | 0.126 |  | 0.0046 |  | 0.0061 | < | 0.0004 |  | 0.011 |  | 0.0016 |  | 31 |  | 5.41 |  | 7.8 |  | 0.2 |  | 4.35 |  | 1.35 |  | 0.9 |  | 0.45 |  | 2.2 |  | 6 |  | 5.7 |  | 270 |  | 160 |  | 10 | < | 100 |  | 17.8 |  | 4
E_HYDRO | Tully-Millstream Hydroelectric Scheme | 1130006 | Koombooloomba Creek at Tully Falls Road | 1990-11-13 | 9016072 | Manual | TropWATER Laboratory, AAL | See metadata |  |  |  | 0.114 |  | 0.0058 |  | 0.0011 | < | 0.0004 |  | 0.0019 |  | 0.0086 |  | 38 |  | 5.95 |  | 7.9 | < | 0.2 |  | 5.4 |  | 1.95 |  | 0.8 |  | 0.6 |  | 3.5 |  | 6.8 |  | 6.6 |  | 256 |  | 133 |  | 7 | < | 100 |  | 17 |  | 2
E_HYDRO | Tully-Millstream Hydroelectric Scheme | JC113004 | Tully River at Koombooloomba B | 1990-11-13 | 9016073 | Manual | TropWATER Laboratory, AAL | See metadata |  |  |  | 0.14 |  | 0.0044 |  | 0.017 |  | 0.001 |  | 0.0489 |  | 0.0036 |  | 21 |  | 5.66 |  | 9.6 |  | 1.1 |  | 2.85 |  | 0.75 |  | 0.6 |  | 0.3 |  | 2.8 |  | 4 |  | 2.9 |  | 860 |  | 113 |  | 25 | < | 100 |  | 17.4 |  | 1
E_HYDRO | Tully-Millstream Hydroelectric Scheme | JC113003 | Tully River Upstream from Koolmoon Creek Confluence | 1990-11-13 | 9016074 | Manual | TropWATER Laboratory, AAL | See metadata |  |  |  | 0.189 |  | 0.0044 |  | 0.0322 |  | 0.0013 |  | 0.0334 |  | 0.0039 |  | 22 |  | 6.94 |  | 10.6 |  | 0.9 |  | 2.85 |  | 0.6 |  | 0.8 |  | 0.45 |  | 2.5 |  | 4.7 |  | 2 |  | 680 |  | 143 |  | 14 | < | 100 |  | 20 |  | 3
E_HYDRO | Tully-Millstream Hydroelectric Scheme | JC113006 | Tully River off North Davidson Road | 1990-11-13 | 9016075 | Manual | TropWATER Laboratory, AAL | See metadata |  |  |  | 0.157 |  | 0.0086 |  | 0.0391 |  | 0.0004 |  | 0.013 |  | 0.0032 |  | 26 |  | 6.61 |  | 9.1 |  | 0.4 |  | 3 |  | 0.9 |  | 1.2 |  | 0.45 |  | 2.5 |  | 5.1 |  | 3.4 |  | 480 |  | 153 | < | 5 | < | 100 |  | 23 |  | 7