## Metadata
Metadata record
Project Name | Douglas Shire Water Quality Improvement Plan
Project Description | Event water quality monitoring for nutrients and sediment using automated samplers from five sites in the Daintree and Mossman River catchments across 2003 to 2004. Also includes in situ turbidity and conductivity data.
Project Code | E_DSWQIP
Funding | Coastal Catchments Initiative Program within the Australian Government’s Natural Heritage Trust Program; CSIRO.
Collection period (years) | 2003-2004
Data custodian | CSIRO
Licence | CC BY Deed - Attribution 4.0 International - Creative Commons
Laboratory | Cairns Water (TSS, turbidity), QHFSS (nutrients)
Technical details | Samples were collected for the analysis of electrical conductivity, turbidity, total suspended solids (TSS), total nitrogen (TN), total dissolved nitrogen (TDN), total phosphorus (TP), total dissolved nitrogen (TDN) and dissolved nutrients. Sampling was undertaken using ISCO 3700 refrigerated automated water quality monitoring stations established at each site. Sampling and analysis for nutrients, TSS and turbidity was undertaken using standard protocols consistent with EPA sampling protocols at sites within the same catchment. Samples for TN, TDN, TP and TDP were digested in an autoclave using an alkaline persulfate technique (modified from Hosomi and Sudo 1987) and the resulting solution simultaneously analysed for oxidised nitrogen (NOx) and filterable reactive phosphorus (FRP) with a segmented flow auto-analyser. The analyses of NOx, ammonia and FRP were also conducted using segmented flow auto-analysis techniques following standard methods (APHA 1998). TSS was determined by Cairns Water (see notes below regarding method used for TSS determination).
Use Limitations / notes | The data provider determined from correspondence that the samples were most likely analysed at Cairns Water (TSS and turbidity) and QHFSS (nutrients) using approaches consistent with the EPA GBR Rivers project for the same time period. This information was confirmed by the report of Kroon et al. (2006). Kroon et al. (2006) also identified issues with retrieving samples from the autosamplers from some locations during events with some samples being left in refrigeration for up to 48 hours prior to filtering, handling and analysis. Whilst this is longer than the time recommended by Queensland DESI protocols, this is not uncommon under event conditions in more remote regions. Zero values in the dataset were replaced by the detection limits retrieved from other datasets for the same time period also analysed at QHFSS. The standard method for suspended solids utilised by Cairns Water Laboratory is not detailed in reporting but may be the standard method APHA 2540 B using evaporation and drying.
Data quality code | 920 - Fair Most components of the sampling are well documented, with one to two minor issues identified in relation to sampling location, procedures, analytical methods or data handling processes.
Key references | McJannet , D., Fitch, P., Henderson, B., Harch, B., and Bartley, R. (2005) Douglas Shire Council Water Quality Monitoring Strategy - Final Report. A report to Douglas Shire Council and the Department of the Environment and Heritage. Kroon, F., Bradley, P. and Roberts, B. (2006) Strengths and weaknesses in the development and delivery of the Douglas Shire Water Quality Improvement Plan. CSIRO Sustainable Ecosystems, Atherton. 29 pp.

## Site_info
project_code | project_name | source_site_name | site_name | basin_name | catchment_name | river_name | source_site_code | site_code | source_latitude_DD | source_longitude_DD | source_datum | latitude_DD | longitude_DD | datum | n
E_DSWQIP | Douglas Shire Water Quality Improvement Plan | Upper Daintree | Daintree River at Creb Track Crossing B | Daintree | Daintree River | Daintree River | UD | JC108005 | -16.1946 | 145.2935 | GDA2020 | -16.1986 | 145.2924 | GDA2020 | 43
E_DSWQIP | Douglas Shire Water Quality Improvement Plan | Lower Daintree | Daintree River off Esplanade | Daintree | Daintree River | Daintree River | LD | JC108001 | -16.2614 | 145.3928 | GDA2020 | -16.2614 | 145.3928 | GDA2020 | 46
E_DSWQIP | Douglas Shire Water Quality Improvement Plan | Saltwater Creek | Saltwater Creek at Cook Highway | Daintree | Daintree River | Saltwater Creek | SC | 1080017 | -16.3916 | 145.3933 | GDA2020 | -16.392 | 145.394 | GDA2020 | 105
E_DSWQIP | Douglas Shire Water Quality Improvement Plan | Upper Mossman | Mossman River at Finlayvale | Mossman | Mossman River | Mossman River | UM | 1090012 | -16.4675 | 145.3494 | GDA2020 | -16.4661 | 145.3517 | GDA2020 | 173
E_DSWQIP | Douglas Shire Water Quality Improvement Plan | Lower Mossman | Mossman River off Bonnie Doon Road | Mossman | Mossman River | Mossman River | LM | JC109003 | -16.4461 | 145.384 | GDA2020 | -16.4461 | 145.384 | GDA2020 | 58

## Data
project_code | project_name | site_code | site_name | sampling_date_time | sample_unique_identifier | sample_collection_method | laboratory_name | analysis_method | depth_m | comment | Conductivity_OP | Conductivity | Filterable reactive phosphorus as P_OP | Filterable reactive phosphorus as P | Oxidised nitrogen as N_OP | Oxidised nitrogen as N | Ammonium nitrogen as N_OP | Ammonium nitrogen as N | Total dissolved nitrogen as N_OP | Total dissolved nitrogen as N | Total dissolved phosphorus as P_OP | Total dissolved phosphorus as P | Total nitrogen as N_OP | Total nitrogen as N | Total phosphorus as P_OP | Total phosphorus as P | Total suspended solids_OP | Total suspended solids | Turbidity_OP | Turbidity
[12 empty] | Microsiemens/centimetre |  | Milligrams/Litre |  | Milligrams/Litre |  | Milligrams/Litre |  | Milligrams/Litre |  | Milligrams/Litre |  | Milligrams/Litre |  | Milligrams/Litre |  | Milligrams/Litre |  | NTU
E_DSWQIP | Douglas Shire Water Quality Improvement Plan | JC108001 | Daintree River off Esplanade | 2004-02-05 10:57 | 9008064 | Automatic Sampler | Cairns Water, QHFSS | See metadata |  |  |  | 1558 |  | 0.006 |  | 0.13 |  | 0.064 |  | 0.88 |  | 0.014 |  | 1.3 |  | 0.074 |  | 83 |  | 61
E_DSWQIP | Douglas Shire Water Quality Improvement Plan | JC108001 | Daintree River off Esplanade | 2004-02-05 16:59 | 9008065 | Automatic Sampler | Cairns Water, QHFSS | See metadata |  |  |  | 242 |  | 0.005 |  | 0.19 |  | 0.037 |  | 0.75 |  | 0.014 |  | 1.3 |  | 0.081 |  | 120 |  | 99
E_DSWQIP | Douglas Shire Water Quality Improvement Plan | JC108001 | Daintree River off Esplanade | 2004-02-05 23:00 | 9008066 | Automatic Sampler | Cairns Water, QHFSS | See metadata |  |  |  | 149 |  | 0.003 |  | 0.19 |  | 0.036 |  | 0.66 |  | 0.014 |  | 1 |  | 0.057 |  | 47 |  | 50
E_DSWQIP | Douglas Shire Water Quality Improvement Plan | JC108001 | Daintree River off Esplanade | 2004-02-06 05:02 | 9008067 | Automatic Sampler | Cairns Water, QHFSS | See metadata |  |  |  | 226 |  | 0.007 |  | 0.21 |  | 0.034 |  | 0.6 |  | 0.018 |  | 1.1 |  | 0.084 |  | 110 |  | 83
E_DSWQIP | Douglas Shire Water Quality Improvement Plan | JC108001 | Daintree River off Esplanade | 2004-02-06 11:04 | 9008068 | Automatic Sampler | Cairns Water, QHFSS | See metadata |  |  |  | 99 |  | 0.005 |  | 0.13 |  | 0.041 |  | 0.56 |  | 0.015 |  | 2.9 |  | 0.6 |  | 730 |  | 588
E_DSWQIP | Douglas Shire Water Quality Improvement Plan | JC108001 | Daintree River off Esplanade | 2004-02-06 17:07 | 9008069 | Automatic Sampler | Cairns Water, QHFSS | See metadata |  |  |  | 84 |  | 0.004 |  | 0.14 |  | 0.028 |  | 0.54 |  | 0.013 |  | 1.5 |  | 0.38 |  | 470 |  | 346
E_DSWQIP | Douglas Shire Water Quality Improvement Plan | JC108001 | Daintree River off Esplanade | 2004-02-06 23:09 | 9008070 | Automatic Sampler | Cairns Water, QHFSS | See metadata |  |  |  | 85 |  | 0.004 |  | 0.16 |  | 0.024 |  | 0.58 |  | 0.012 |  | 1.4 |  | 0.21 |  | 200 |  | 173
E_DSWQIP | Douglas Shire Water Quality Improvement Plan | JC108001 | Daintree River off Esplanade | 2004-02-07 05:11 | 9008071 | Automatic Sampler | Cairns Water, QHFSS | See metadata |  |  |  | 142 |  | 0.004 |  | 0.19 |  | 0.027 |  | 0.62 |  | 0.013 |  | 1.2 |  | 0.081 |  | 140 |  | 104
E_DSWQIP | Douglas Shire Water Quality Improvement Plan | JC108001 | Daintree River off Esplanade | 2004-02-07 11:13 | 9008072 | Automatic Sampler | Cairns Water, QHFSS | See metadata |  |  |  | 147 |  | 0.004 |  | 0.2 |  | 0.026 |  | 0.61 |  | 0.012 |  | 1 |  | 0.06 |  | 62 |  | 53
E_DSWQIP | Douglas Shire Water Quality Improvement Plan | JC108001 | Daintree River off Esplanade | 2004-02-07 17:15 | 9008073 | Automatic Sampler | Cairns Water, QHFSS | See metadata |  |  |  | 214 |  | 0.004 |  | 0.22 |  | 0.029 |  | 0.62 |  | 0.011 |  | 0.88 |  | 0.044 |  | 53 |  | 38
E_DSWQIP | Douglas Shire Water Quality Improvement Plan | JC108001 | Daintree River off Esplanade | 2004-02-07 23:17 | 9008074 | Automatic Sampler | Cairns Water, QHFSS | See metadata |  |  |  | 207 |  | 0.003 |  | 0.26 |  | 0.033 |  | 0.65 |  | 0.012 |  | 0.9 |  | 0.043 |  | 32 |  | 25
E_DSWQIP | Douglas Shire Water Quality Improvement Plan | JC108001 | Daintree River off Esplanade | 2004-02-08 05:19 | 9008075 | Automatic Sampler | Cairns Water, QHFSS | See metadata |  |  |  | 286 |  | 0.003 |  | 0.2 |  | 0.034 |  | 0.54 |  | 0.012 |  | 0.83 |  | 0.048 |  | 51 |  | 49
E_DSWQIP | Douglas Shire Water Quality Improvement Plan | JC108001 | Daintree River off Esplanade | 2004-02-08 11:21 | 9008076 | Automatic Sampler | Cairns Water, QHFSS | See metadata |  |  |  | 230 |  | 0.003 |  | 0.19 |  | 0.033 |  | 0.5 |  | 0.011 |  | 0.67 |  | 0.031 |  | 26 |  | 29
E_DSWQIP | Douglas Shire Water Quality Improvement Plan | JC108001 | Daintree River off Esplanade | 2004-02-08 17:23 | 9008077 | Automatic Sampler | Cairns Water, QHFSS | See metadata |  |  |  | 200 |  | 0.003 |  | 0.13 |  | 0.026 |  | 0.47 |  | 0.01 |  | 0.67 |  | 0.036 |  | 36 |  | 32
E_DSWQIP | Douglas Shire Water Quality Improvement Plan | JC108001 | Daintree River off Esplanade | 2004-02-08 23:25 | 9008078 | Automatic Sampler | Cairns Water, QHFSS | See metadata |  |  |  | 167 |  | 0.003 |  | 0.13 |  | 0.026 |  | 0.47 |  | 0.012 |  | 0.61 |  | 0.028 |  | 20 |  | 20
E_DSWQIP | Douglas Shire Water Quality Improvement Plan | JC108001 | Daintree River off Esplanade | 2004-02-09 05:27 | 9008079 | Automatic Sampler | Cairns Water, QHFSS | See metadata |  |  |  | 316 |  | 0.003 |  | 0.14 |  | 0.028 |  | 0.45 |  | 0.011 |  | 0.62 |  | 0.033 |  | 18 |  | 20
E_DSWQIP | Douglas Shire Water Quality Improvement Plan | JC108001 | Daintree River off Esplanade | 2004-02-09 11:29 | 9008080 | Automatic Sampler | Cairns Water, QHFSS | See metadata |  |  |  | 394 |  | 0.003 |  | 0.14 |  | 0.033 |  | 0.46 |  | 0.011 |  | 0.58 |  | 0.026 |  | 14 |  | 17
E_DSWQIP | Douglas Shire Water Quality Improvement Plan | JC108001 | Daintree River off Esplanade | 2004-02-09 17:31 | 9008081 | Automatic Sampler | Cairns Water, QHFSS | See metadata |  |  |  | 245 |  | 0.004 |  | 0.19 |  | 0.027 |  | 0.53 |  | 0.012 |  | 0.63 |  | 0.028 |  | 19 |  | 17
E_DSWQIP | Douglas Shire Water Quality Improvement Plan | JC108001 | Daintree River off Esplanade | 2004-02-09 23:33 | 9008082 | Automatic Sampler | Cairns Water, QHFSS | See metadata |  |  |  | 230 |  | 0.003 |  | 0.19 |  | 0.026 |  | 0.48 |  | 0.011 |  | 0.58 |  | 0.023 |  | 10 |  | 15
E_DSWQIP | Douglas Shire Water Quality Improvement Plan | JC108001 | Daintree River off Esplanade | 2004-02-10 05:35 | 9008083 | Automatic Sampler | Cairns Water, QHFSS | See metadata |  |  |  | 311 |  | 0.004 |  | 0.18 |  | 0.033 |  | 0.48 |  | 0.011 |  | 0.59 |  | 0.027 |  | 10 |  | 12
E_DSWQIP | Douglas Shire Water Quality Improvement Plan | JC108001 | Daintree River off Esplanade | 2004-02-10 11:37 | 9008084 | Automatic Sampler | Cairns Water, QHFSS | See metadata |  |  |  | 383 | < | 0.002 |  | 0.18 |  | 0.033 |  | 0.46 |  | 0.01 |  | 0.54 |  | 0.02 |  | 7 |  | 11
E_DSWQIP | Douglas Shire Water Quality Improvement Plan | JC108001 | Daintree River off Esplanade | 2004-02-10 17:39 | 9008085 | Automatic Sampler | Cairns Water, QHFSS | See metadata |  |  |  | 212 |  | 0.003 |  | 0.14 |  | 0.021 |  | 0.51 |  | 0.012 |  | 0.63 |  | 0.037 |  | 43 |  | 39
E_DSWQIP | Douglas Shire Water Quality Improvement Plan | JC108001 | Daintree River off Esplanade | 2004-02-10 23:41 | 9008086 | Automatic Sampler | Cairns Water, QHFSS | See metadata |  |  |  | 190 |  | 0.005 |  | 0.091 |  | 0.021 |  | 0.42 |  | 0.013 |  | 0.59 |  | 0.043 |  | 50 |  | 46
E_DSWQIP | Douglas Shire Water Quality Improvement Plan | JC108001 | Daintree River off Esplanade | 2004-02-11 05:43 | 9008087 | Automatic Sampler | Cairns Water, QHFSS | See metadata |  |  |  | 180 |  | 0.005 |  | 0.083 |  | 0.02 |  | 0.43 |  | 0.012 |  | 0.65 |  | 0.048 |  | 56 |  | 48
E_DSWQIP | Douglas Shire Water Quality Improvement Plan | JC108001 | Daintree River off Esplanade | 2004-02-11 11:45 | 9008088 | Automatic Sampler | Cairns Water, QHFSS | See metadata |  |  |  | 106 |  | 0.006 |  | 0.08 |  | 0.017 |  | 0.41 |  | 0.011 |  | 0.98 |  | 0.084 |  | 120 |  | 45
E_DSWQIP | Douglas Shire Water Quality Improvement Plan | JC108001 | Daintree River off Esplanade | 2004-02-11 17:47 | 9008089 | Automatic Sampler | Cairns Water, QHFSS | See metadata |  |  |  | 90 |  | 0.006 |  | 0.11 |  | 0.018 |  | 0.49 |  | 0.01 |  | 1.1 |  | 0.088 |  | 130 |  | 44
E_DSWQIP | Douglas Shire Water Quality Improvement Plan | JC108001 | Daintree River off Esplanade | 2004-02-11 23:49 | 9008090 | Automatic Sampler | Cairns Water, QHFSS | See metadata |  |  |  | 90 |  | 0.005 |  | 0.13 |  | 0.016 |  | 0.51 |  | 0.011 |  | 0.94 |  | 0.072 |  | 120 |  | 36
E_DSWQIP | Douglas Shire Water Quality Improvement Plan | JC108001 | Daintree River off Esplanade | 2004-02-12 05:51 | 9008091 | Automatic Sampler | Cairns Water, QHFSS | See metadata |  |  |  | 108 |  | 0.006 |  | 0.12 |  | 0.021 |  | 0.49 |  | 0.012 |  | 0.88 |  | 0.061 |  | 91 |  | 30
E_DSWQIP | Douglas Shire Water Quality Improvement Plan | JC108001 | Daintree River off Esplanade | 2004-02-12 11:53 | 9008092 | Automatic Sampler | Cairns Water, QHFSS | See metadata |  |  |  | 118 |  | 0.006 |  | 0.14 |  | 0.018 |  | 0.49 |  | 0.013 |  | 0.8 |  | 0.058 |  | 62 |  | 43
E_DSWQIP | Douglas Shire Water Quality Improvement Plan | JC108001 | Daintree River off Esplanade | 2004-02-12 17:55 | 9008093 | Automatic Sampler | Cairns Water, QHFSS | See metadata |  |  |  | 153 |  | 0.005 |  | 0.14 |  | 0.014 |  | 0.48 |  | 0.013 |  | 0.66 |  | 0.039 |  | 28 |  | 24
E_DSWQIP | Douglas Shire Water Quality Improvement Plan | JC108001 | Daintree River off Esplanade | 2004-02-12 23:57 | 9008094 | Automatic Sampler | Cairns Water, QHFSS | See metadata |  |  |  | 199 |  | 0.006 |  | 0.13 |  | 0.017 |  | 0.46 |  | 0.013 |  | 0.63 |  | 0.034 |  | 34 |  | 29
E_DSWQIP | Douglas Shire Water Quality Improvement Plan | JC108001 | Daintree River off Esplanade | 2004-02-13 05:59 | 9008095 | Automatic Sampler | Cairns Water, QHFSS | See metadata |  |  |  | 201 |  | 0.006 |  | 0.14 |  | 0.018 |  | 0.44 |  | 0.014 |  | 0.58 |  | 0.03 |  | 22 |  | 21
E_DSWQIP | Douglas Shire Water Quality Improvement Plan | JC108001 | Daintree River off Esplanade | 2004-02-19 23:08 | 9008096 | Automatic Sampler | Cairns Water, QHFSS | See metadata |  |  |  | 858 |  | 0.002 |  | 0.11 |  | 0.023 |  | 0.54 |  | 0.009 |  | 0.74 |  | 0.023 |  | 26 |  | 12
E_DSWQIP | Douglas Shire Water Quality Improvement Plan | JC108001 | Daintree River off Esplanade | 2004-02-20 05:10 | 9008097 | Automatic Sampler | Cairns Water, QHFSS | See metadata |  |  |  | 443 |  | 0.002 |  | 0.093 |  | 0.012 |  | 0.44 |  | 0.01 |  | 0.53 |  | 0.018 |  | 10 |  | 14
E_DSWQIP | Douglas Shire Water Quality Improvement Plan | JC108001 | Daintree River off Esplanade | 2004-02-20 14:48 | 9008098 | Automatic Sampler | Cairns Water, QHFSS | See metadata |  |  |  | 844 |  | 0.002 |  | 0.1 |  | 0.01 |  | 0.48 |  | 0.01 |  | 0.72 |  | 0.03 |  | 46 |  | 25
E_DSWQIP | Douglas Shire Water Quality Improvement Plan | JC108001 | Daintree River off Esplanade | 2004-02-20 23:59 | 9008099 | Automatic Sampler | Cairns Water, QHFSS | See metadata |  |  |  | 901 |  | 0.002 |  | 0.092 |  | 0.008 |  | 0.43 |  | 0.01 |  | 0.56 |  | 0.025 |  | 25 |  | 26
E_DSWQIP | Douglas Shire Water Quality Improvement Plan | JC108001 | Daintree River off Esplanade | 2004-02-21 06:00 | 9008100 | Automatic Sampler | Cairns Water, QHFSS | See metadata |  |  |  | 494 | < | 0.002 |  | 0.09 |  | 0.009 |  | 0.43 |  | 0.009 |  | 0.47 |  | 0.017 |  | 9 |  | 25
E_DSWQIP | Douglas Shire Water Quality Improvement Plan | JC108001 | Daintree River off Esplanade | 2004-02-21 15:15 | 9008101 | Automatic Sampler | Cairns Water, QHFSS | See metadata |  |  |  | 854 |  | 0.002 |  | 0.086 |  | 0.01 |  | 0.39 |  | 0.009 |  | 0.59 |  | 0.028 |  | 50 |  | 25
E_DSWQIP | Douglas Shire Water Quality Improvement Plan | JC108001 | Daintree River off Esplanade | 2004-02-22 00:53 | 9008102 | Automatic Sampler | Cairns Water, QHFSS | See metadata |  |  |  | 890 | < | 0.002 |  | 0.087 |  | 0.008 |  | 0.43 |  | 0.01 |  | 0.54 |  | 0.021 |  | 25 |  | 25
E_DSWQIP | Douglas Shire Water Quality Improvement Plan | JC108001 | Daintree River off Esplanade | 2004-02-22 06:54 | 9008103 | Automatic Sampler | Cairns Water, QHFSS | See metadata |  |  |  | 575 | < | 0.002 |  | 0.086 |  | 0.008 |  | 0.38 |  | 0.01 |  | 0.45 |  | 0.017 |  | 10 |  | 24
E_DSWQIP | Douglas Shire Water Quality Improvement Plan | JC108001 | Daintree River off Esplanade | 2004-02-22 15:42 | 9008104 | Automatic Sampler | Cairns Water, QHFSS | See metadata |  |  |  | 817 |  | 0.003 |  | 0.093 |  | 0.006 |  | 0.39 |  | 0.009 |  | 0.54 |  | 0.022 |  | 19 |  | 12
E_DSWQIP | Douglas Shire Water Quality Improvement Plan | JC108001 | Daintree River off Esplanade | 2004-02-23 01:23 | 9008105 | Automatic Sampler | Cairns Water, QHFSS | See metadata |  |  |  | 911 |  | 0.003 |  | 0.085 |  | 0.009 |  | 0.4 |  | 0.009 |  | 0.52 |  | 0.019 |  | 18 |  | 14
E_DSWQIP | Douglas Shire Water Quality Improvement Plan | JC108001 | Daintree River off Esplanade | 2004-02-23 07:24 | 9008106 | Automatic Sampler | Cairns Water, QHFSS | See metadata |  |  |  | 616 |  | 0.003 |  | 0.09 |  | 0.011 |  | 0.35 |  | 0.01 |  | 0.52 |  | 0.028 |  | 34 |  | 16
E_DSWQIP | Douglas Shire Water Quality Improvement Plan | JC108001 | Daintree River off Esplanade | 2004-02-23 16:17 | 9008107 | Automatic Sampler | Cairns Water, QHFSS | See metadata |  |  |  | 652 |  | 0.002 |  | 0.081 |  | 0.019 |  | 0.42 |  | 0.011 |  | 0.53 |  | 0.022 |  | 16 |  | 21
E_DSWQIP | Douglas Shire Water Quality Improvement Plan | JC108001 | Daintree River off Esplanade | 2004-02-24 00:27 | 9008108 | Automatic Sampler | Cairns Water, QHFSS | See metadata |  |  |  | 909 | < | 0.002 |  | 0.083 |  | 0.02 |  | 0.35 |  | 0.01 |  | 0.44 |  | 0.017 |  | 7 |  | 28
E_DSWQIP | Douglas Shire Water Quality Improvement Plan | JC108001 | Daintree River off Esplanade | 2004-02-24 06:29 | 9008109 | Automatic Sampler | Cairns Water, QHFSS | See metadata |  |  |  | 433 |  | 0.003 |  | 0.075 |  | 0.042 |  | 0.36 |  | 0.012 |  | 0.43 |  | 0.018 |  | 5 |  | 33
E_DSWQIP | Douglas Shire Water Quality Improvement Plan | JC109003 | Mossman River off Bonnie Doon Road | 2004-02-02 10:10 | 9008110 | Automatic Sampler | Cairns Water, QHFSS | See metadata |  |  |  | 2580 |  | 0.01 |  | 0.053 |  | 0.055 |  | 1.1 |  | 0.015 |  | 1.3 |  | 0.039 |  | 10 |  | 7
E_DSWQIP | Douglas Shire Water Quality Improvement Plan | JC109003 | Mossman River off Bonnie Doon Road | 2004-02-02 16:10 | 9008111 | Automatic Sampler | Cairns Water, QHFSS | See metadata |  |  |  | 269 |  | 0.006 |  | 0.06 |  | 0.016 |  | 0.76 |  | 0.013 |  | 0.76 |  | 0.038 |  | 4 |  | 2
E_DSWQIP | Douglas Shire Water Quality Improvement Plan | JC109003 | Mossman River off Bonnie Doon Road | 2004-02-02 22:10 | 9008112 | Automatic Sampler | Cairns Water, QHFSS | See metadata |  |  |  | 74 |  | 0.026 |  | 0.079 |  | 0.01 |  | 0.52 |  | 0.04 |  | 0.74 |  | 0.076 |  | 16 |  | 21
E_DSWQIP | Douglas Shire Water Quality Improvement Plan | JC109003 | Mossman River off Bonnie Doon Road | 2004-02-03 04:21 | 9008113 | Automatic Sampler | Cairns Water, QHFSS | See metadata |  |  |  | 132 |  | 0.014 |  | 0.1 |  | 0.013 |  | 0.47 |  | 0.026 |  | 0.59 |  | 0.048 |  | 7 |  | 15
E_DSWQIP | Douglas Shire Water Quality Improvement Plan | JC109003 | Mossman River off Bonnie Doon Road | 2004-02-03 10:21 | 9008114 | Automatic Sampler | Cairns Water, QHFSS | See metadata |  |  |  | 92 |  | 0.02 |  | 0.084 |  | 0.013 |  | 0.45 |  | 0.031 |  | 0.52 |  | 0.048 |  | 9 |  | 7
E_DSWQIP | Douglas Shire Water Quality Improvement Plan | JC109003 | Mossman River off Bonnie Doon Road | 2004-02-03 16:22 | 9008115 | Automatic Sampler | Cairns Water, QHFSS | See metadata |  |  |  | 93 |  | 0.015 |  | 0.079 |  | 0.016 |  | 0.41 |  | 0.021 |  | 0.49 |  | 0.035 |  | 6 |  | 7
E_DSWQIP | Douglas Shire Water Quality Improvement Plan | JC109003 | Mossman River off Bonnie Doon Road | 2004-02-03 22:22 | 9008116 | Automatic Sampler | Cairns Water, QHFSS | See metadata |  |  |  | 59 |  | 0.07 |  | 0.12 |  | 0.02 |  | 0.43 |  | 0.082 |  | 0.53 |  | 0.1 |  | 17 |  | 14
E_DSWQIP | Douglas Shire Water Quality Improvement Plan | JC109003 | Mossman River off Bonnie Doon Road | 2004-02-04 04:22 | 9008117 | Automatic Sampler | Cairns Water, QHFSS | See metadata |  |  |  | 113 |  | 0.024 |  | 0.1 |  | 0.078 |  | 0.62 |  | 0.036 |  | 0.73 |  | 0.058 |  | 19 |  | 27
E_DSWQIP | Douglas Shire Water Quality Improvement Plan | JC109003 | Mossman River off Bonnie Doon Road | 2004-02-04 10:23 | 9008118 | Automatic Sampler | Cairns Water, QHFSS | See metadata |  |  |  | 54 |  | 0.027 |  | 0.077 |  | 0.099 |  | 0.52 |  | 0.035 |  | 0.58 |  | 0.052 |  | 10 |  | 11
E_DSWQIP | Douglas Shire Water Quality Improvement Plan | JC109003 | Mossman River off Bonnie Doon Road | 2004-02-04 16:23 | 9008119 | Automatic Sampler | Cairns Water, QHFSS | See metadata |  |  |  | 61 |  | 0.032 |  | 0.08 |  | 0.025 |  | 0.51 |  | 0.038 |  | 0.62 |  | 0.064 |  | 17 |  | 19
E_DSWQIP | Douglas Shire Water Quality Improvement Plan | JC109003 | Mossman River off Bonnie Doon Road | 2004-02-04 22:23 | 9008120 | Automatic Sampler | Cairns Water, QHFSS | See metadata |  |  |  | 42 |  | 0.016 |  | 0.11 |  | 0.02 |  | 0.6 |  | 0.024 |  | 0.89 |  | 0.068 |  | 35 |  | 23
E_DSWQIP | Douglas Shire Water Quality Improvement Plan | JC109003 | Mossman River off Bonnie Doon Road | 2004-02-05 04:23 | 9008121 | Automatic Sampler | Cairns Water, QHFSS | See metadata |  |  |  | 53 |  | 0.012 |  | 0.11 |  | 0.018 |  | 0.57 |  | 0.019 |  | 0.81 |  | 0.055 |  | 5 |  | 20
E_DSWQIP | Douglas Shire Water Quality Improvement Plan | JC109003 | Mossman River off Bonnie Doon Road | 2004-02-05 10:23 | 9008122 | Automatic Sampler | Cairns Water, QHFSS | See metadata |  |  |  | 47 |  | 0.037 |  | 0.13 |  | 0.022 |  | 0.57 |  | 0.048 |  | 0.83 |  | 0.098 |  | 40 |  | 33
E_DSWQIP | Douglas Shire Water Quality Improvement Plan | JC109003 | Mossman River off Bonnie Doon Road | 2004-02-05 16:23 | 9008123 | Automatic Sampler | Cairns Water, QHFSS | See metadata |  |  |  | 47 |  | 0.024 |  | 0.12 |  | 0.014 |  | 0.55 |  | 0.035 |  | 0.83 |  | 0.082 |  | 50 |  | 43
E_DSWQIP | Douglas Shire Water Quality Improvement Plan | JC109003 | Mossman River off Bonnie Doon Road | 2004-02-05 22:23 | 9008124 | Automatic Sampler | Cairns Water, QHFSS | See metadata |  |  |  | 44 |  | 0.017 |  | 0.12 |  | 0.018 |  | 0.53 |  | 0.026 |  | 0.66 |  | 0.05 |  | 24 |  | 20
E_DSWQIP | Douglas Shire Water Quality Improvement Plan | JC109003 | Mossman River off Bonnie Doon Road | 2004-02-06 04:23 | 9008125 | Automatic Sampler | Cairns Water, QHFSS | See metadata |  |  |  | 56 |  | 0.04 |  | 0.15 |  | 0.019 |  | 0.55 |  | 0.051 |  | 0.76 |  | 0.096 |  | 73 |  | 42
E_DSWQIP | Douglas Shire Water Quality Improvement Plan | JC109003 | Mossman River off Bonnie Doon Road | 2004-02-06 10:23 | 9008126 | Automatic Sampler | Cairns Water, QHFSS | See metadata | [5 empty] | 0.05 |  | 0.19 |  | 0.021 |  | 0.59 |  | 0.062 |  | 2 |  | 0.25
E_DSWQIP | Douglas Shire Water Quality Improvement Plan | JC109003 | Mossman River off Bonnie Doon Road | 2004-02-06 16:23 | 9008127 | Automatic Sampler | Cairns Water, QHFSS | See metadata |  |  |  | 40 |  | 0.003 | < | 0.002 |  | 0.013 |  | 0.46 |  | 0.013 |  | 1.3 |  | 0.14 |  | 94 |  | 78
E_DSWQIP | Douglas Shire Water Quality Improvement Plan | JC109003 | Mossman River off Bonnie Doon Road | 2004-02-06 22:23 | 9008128 | Automatic Sampler | Cairns Water, QHFSS | See metadata |  |  |  | 40 |  | 0.003 |  | 0.072 |  | 0.008 |  | 0.47 |  | 0.012 |  | 0.79 |  | 0.062 |  | 46 |  | 32
E_DSWQIP | Douglas Shire Water Quality Improvement Plan | JC109003 | Mossman River off Bonnie Doon Road | 2004-02-07 04:23 | 9008129 | Automatic Sampler | Cairns Water, QHFSS | See metadata |  |  |  | 51 |  | 0.009 |  | 0.16 |  | 0.009 |  | 0.46 |  | 0.013 |  | 0.54 |  | 0.034 |  | 23 |  | 9
E_DSWQIP | Douglas Shire Water Quality Improvement Plan | JC109003 | Mossman River off Bonnie Doon Road | 2004-02-07 10:25 | 9008130 | Automatic Sampler | Cairns Water, QHFSS | See metadata |  |  |  | 42 |  | 0.008 |  | 0.17 |  | 0.008 |  | 0.4 |  | 0.012 |  | 0.49 |  | 0.027 |  | 11 |  | 7
E_DSWQIP | Douglas Shire Water Quality Improvement Plan | JC109003 | Mossman River off Bonnie Doon Road | 2004-02-07 16:25 | 9008131 | Automatic Sampler | Cairns Water, QHFSS | See metadata |  |  |  | 58 |  | 0.003 |  | 0.16 |  | 0.008 |  | 0.4 |  | 0.009 |  | 0.45 |  | 0.022 |  | 9 |  | 8
E_DSWQIP | Douglas Shire Water Quality Improvement Plan | JC109003 | Mossman River off Bonnie Doon Road | 2004-02-07 22:25 | 9008132 | Automatic Sampler | Cairns Water, QHFSS | See metadata |  |  |  | 45 |  | 0.008 |  | 0.18 |  | 0.011 |  | 0.4 |  | 0.012 |  | 0.45 |  | 0.022 |  | 3 |  | 6
E_DSWQIP | Douglas Shire Water Quality Improvement Plan | JC109003 | Mossman River off Bonnie Doon Road | 2004-02-08 04:25 | 9008133 | Automatic Sampler | Cairns Water, QHFSS | See metadata |  |  |  | 74 |  | 0.009 |  | 0.14 |  | 0.007 |  | 0.34 |  | 0.013 |  | 0.38 |  | 0.023 |  | 11 |  | 6
E_DSWQIP | Douglas Shire Water Quality Improvement Plan | JC109003 | Mossman River off Bonnie Doon Road | 2004-02-08 10:25 | 9008134 | Automatic Sampler | Cairns Water, QHFSS | See metadata |  |  |  | 43 |  | 0.007 |  | 0.12 |  | 0.006 |  | 0.32 |  | 0.01 |  | 0.35 |  | 0.018 |  | 9 |  | 6
E_DSWQIP | Douglas Shire Water Quality Improvement Plan | JC109003 | Mossman River off Bonnie Doon Road | 2004-02-08 16:25 | 9008135 | Automatic Sampler | Cairns Water, QHFSS | See metadata |  |  |  | 54 |  | 0.008 |  | 0.16 |  | 0.008 |  | 0.36 |  | 0.012 |  | 0.39 |  | 0.022 |  | 11 |  | 4
E_DSWQIP | Douglas Shire Water Quality Improvement Plan | JC109003 | Mossman River off Bonnie Doon Road | 2004-02-08 22:26 | 9008136 | Automatic Sampler | Cairns Water, QHFSS | See metadata |  |  |  | 43 |  | 0.007 |  | 0.13 |  | 0.015 |  | 0.35 |  | 0.013 |  | 0.35 |  | 0.018 |  | 11 |  | 5
E_DSWQIP | Douglas Shire Water Quality Improvement Plan | JC109003 | Mossman River off Bonnie Doon Road | 2004-02-09 04:26 | 9008137 | Automatic Sampler | Cairns Water, QHFSS | See metadata |  |  |  | 83 |  | 0.007 |  | 0.12 |  | 0.009 |  | 0.31 |  | 0.016 |  | 0.31 |  | 0.018 |  | 11 |  | 5
E_DSWQIP | Douglas Shire Water Quality Improvement Plan | JC109003 | Mossman River off Bonnie Doon Road | 2004-02-09 10:27 | 9008138 | Automatic Sampler | Cairns Water, QHFSS | See metadata |  |  |  | 42 |  | 0.006 |  | 0.083 |  | 0.009 |  | 0.29 |  | 0.01 |  | 0.3 |  | 0.016 |  | 9 |  | 4
E_DSWQIP | Douglas Shire Water Quality Improvement Plan | JC109003 | Mossman River off Bonnie Doon Road | 2004-02-09 16:28 | 9008139 | Automatic Sampler | Cairns Water, QHFSS | See metadata |  |  |  | 52 |  | 0.006 |  | 0.13 |  | 0.01 |  | 0.31 |  | 0.011 |  | 0.34 |  | 0.018 |  | 15 |  | 4
E_DSWQIP | Douglas Shire Water Quality Improvement Plan | JC109003 | Mossman River off Bonnie Doon Road | 2004-02-09 22:28 | 9008140 | Automatic Sampler | Cairns Water, QHFSS | See metadata |  |  |  | 42 |  | 0.007 |  | 0.098 |  | 0.01 |  | 0.26 |  | 0.011 |  | 0.29 |  | 0.017 |  | 11 |  | 6
E_DSWQIP | Douglas Shire Water Quality Improvement Plan | JC109003 | Mossman River off Bonnie Doon Road | 2004-02-10 04:28 | 9008141 | Automatic Sampler | Cairns Water, QHFSS | See metadata |  |  |  | 82 |  | 0.013 |  | 0.12 |  | 0.012 |  | 0.29 |  | 0.017 |  | 0.61 |  | 0.066 |  | 85 |  | 56
E_DSWQIP | Douglas Shire Water Quality Improvement Plan | JC109003 | Mossman River off Bonnie Doon Road | 2004-02-10 10:28 | 9008142 | Automatic Sampler | Cairns Water, QHFSS | See metadata |  |  |  | 52 |  | 0.02 |  | 0.16 |  | 0.011 |  | 0.35 |  | 0.026 |  | 0.4 |  | 0.041 |  | 15 |  | 8
E_DSWQIP | Douglas Shire Water Quality Improvement Plan | JC109003 | Mossman River off Bonnie Doon Road | 2004-02-10 16:29 | 9008143 | Automatic Sampler | Cairns Water, QHFSS | See metadata |  |  |  | 44 |  | 0.041 |  | 0.15 |  | 0.011 |  | 0.43 |  | 0.05 |  | 0.85 |  | 0.12 |  | 95 |  | 66
E_DSWQIP | Douglas Shire Water Quality Improvement Plan | JC109003 | Mossman River off Bonnie Doon Road | 2004-02-10 22:29 | 9008144 | Automatic Sampler | Cairns Water, QHFSS | See metadata |  |  |  | 41 |  | 0.054 |  | 0.14 |  | 0.022 |  | 0.48 |  | 0.064 |  | 1.5 |  | 0.32 |  | 270 |  | 203
E_DSWQIP | Douglas Shire Water Quality Improvement Plan | JC109003 | Mossman River off Bonnie Doon Road | 2004-02-11 04:29 | 9008145 | Automatic Sampler | Cairns Water, QHFSS | See metadata |  |  |  | 35 |  | 0.028 |  | 0.13 |  | 0.016 |  | 0.44 |  | 0.035 |  | 0.91 |  | 0.14 |  | 120 |  | 79
E_DSWQIP | Douglas Shire Water Quality Improvement Plan | JC109003 | Mossman River off Bonnie Doon Road | 2004-02-11 10:30 | 9008146 | Automatic Sampler | Cairns Water, QHFSS | See metadata |  |  |  | 33 |  | 0.031 |  | 0.13 |  | 0.028 |  | 0.54 |  | 0.043 |  | 3.2 |  | 0.65 |  | 700 |  | 480
E_DSWQIP | Douglas Shire Water Quality Improvement Plan | JC109003 | Mossman River off Bonnie Doon Road | 2004-02-11 16:31 | 9008147 | Automatic Sampler | Cairns Water, QHFSS | See metadata | [5 empty] | 0.034 |  | 0.15 |  | 0.019 |  | 0.52 |  | 0.042 |  | 1.2 |  | 0.19 |  |  |  | 135
E_DSWQIP | Douglas Shire Water Quality Improvement Plan | JC109003 | Mossman River off Bonnie Doon Road | 2004-02-16 13:44 | 9008148 | Automatic Sampler | Cairns Water, QHFSS | See metadata |  |  |  | 88 |  | 0.002 |  | 0.23 |  | 0.062 |  | 1.1 |  | 0.007 |  | 1.4 |  | 0.045 |  | 45 |  | 16
E_DSWQIP | Douglas Shire Water Quality Improvement Plan | JC109003 | Mossman River off Bonnie Doon Road | 2004-02-16 19:43 | 9008149 | Automatic Sampler | Cairns Water, QHFSS | See metadata |  |  |  | 63 |  | 0.004 |  | 0.21 |  | 0.022 |  | 0.64 |  | 0.009 |  | 0.74 |  | 0.021 |  | 9 |  | 2
E_DSWQIP | Douglas Shire Water Quality Improvement Plan | JC109003 | Mossman River off Bonnie Doon Road | 2004-02-17 04:46 | 9008150 | Automatic Sampler | Cairns Water, QHFSS | See metadata |  |  |  | 70 |  | 0.004 |  | 0.21 |  | 0.021 |  | 0.64 |  | 0.008 |  | 0.75 |  | 0.016 |  | 10 |  | 3
E_DSWQIP | Douglas Shire Water Quality Improvement Plan | JC109003 | Mossman River off Bonnie Doon Road | 2004-02-17 10:47 | 9008151 | Automatic Sampler | Cairns Water, QHFSS | See metadata |  |  |  | 50 |  | 0.003 |  | 0.24 |  | 0.018 |  | 0.58 |  | 0.009 |  | 0.62 |  | 0.016 |  | 7 |  | 2
E_DSWQIP | Douglas Shire Water Quality Improvement Plan | JC109003 | Mossman River off Bonnie Doon Road | 2004-02-17 18:02 | 9008152 | Automatic Sampler | Cairns Water, QHFSS | See metadata |  |  |  | 70 | < | 0.002 |  | 0.2 |  | 0.032 |  | 0.58 |  | 0.007 |  | 0.83 |  | 0.015 |  | 10 |  | 1
E_DSWQIP | Douglas Shire Water Quality Improvement Plan | JC109003 | Mossman River off Bonnie Doon Road | 2004-02-18 05:22 | 9008153 | Automatic Sampler | Cairns Water, QHFSS | See metadata |  |  |  | 73 |  | 0.004 |  | 0.22 |  | 0.018 |  | 0.48 |  | 0.008 |  | 0.53 |  | 0.016 |  | 3 |  | 4
E_DSWQIP | Douglas Shire Water Quality Improvement Plan | JC109003 | Mossman River off Bonnie Doon Road | 2004-02-18 11:22 | 9008154 | Automatic Sampler | Cairns Water, QHFSS | See metadata |  |  |  | 49 |  | 0.004 |  | 0.23 |  | 0.011 |  | 0.45 |  | 0.009 |  | 0.46 |  | 0.015 |  | 1 |  | 5
E_DSWQIP | Douglas Shire Water Quality Improvement Plan | JC109003 | Mossman River off Bonnie Doon Road | 2004-02-18 18:31 | 9008155 | Automatic Sampler | Cairns Water, QHFSS | See metadata |  |  |  | 73 |  | 0.004 |  | 0.21 |  | 0.014 |  | 0.42 |  | 0.009 |  | 0.48 |  | 0.014 |  | 5 |  | 5
E_DSWQIP | Douglas Shire Water Quality Improvement Plan | JC109003 | Mossman River off Bonnie Doon Road | 2004-02-19 06:01 | 9008156 | Automatic Sampler | Cairns Water, QHFSS | See metadata |  |  |  | 74 |  | 0.004 |  | 0.22 |  | 0.014 |  | 0.44 |  | 0.008 |  | 0.45 |  | 0.015 |  | 5 |  | 4
E_DSWQIP | Douglas Shire Water Quality Improvement Plan | JC109003 | Mossman River off Bonnie Doon Road | 2004-02-19 12:02 | 9008157 | Automatic Sampler | Cairns Water, QHFSS | See metadata |  |  |  | 51 |  | 0.004 |  | 0.23 |  | 0.011 |  | 0.41 |  | 0.009 |  | 0.46 |  | 0.015 |  | 3 |  | 3
E_DSWQIP | Douglas Shire Water Quality Improvement Plan | JC109003 | Mossman River off Bonnie Doon Road | 2004-02-19 18:55 | 9008158 | Automatic Sampler | Cairns Water, QHFSS | See metadata |  |  |  | 67 |  | 0.005 |  | 0.21 |  | 0.014 |  | 0.4 |  | 0.009 |  | 0.42 |  | 0.013 |  | 4 |  | 5
E_DSWQIP | Douglas Shire Water Quality Improvement Plan | JC109003 | Mossman River off Bonnie Doon Road | 2004-02-20 06:41 | 9008159 | Automatic Sampler | Cairns Water, QHFSS | See metadata |  |  |  | 70 | [11 empty] | 0.45 |  | 0.015 |  | 4 |  | 2
E_DSWQIP | Douglas Shire Water Quality Improvement Plan | JC109003 | Mossman River off Bonnie Doon Road | 2004-02-20 12:42 | 9008160 | Automatic Sampler | Cairns Water, QHFSS | See metadata |  |  |  | 51 |  | 0.004 |  | 0.24 |  | 0.007 |  | 0.41 |  | 0.008 |  | 0.45 |  | 0.014 |  | 5 |  | 13
E_DSWQIP | Douglas Shire Water Quality Improvement Plan | JC109003 | Mossman River off Bonnie Doon Road | 2004-02-20 19:32 | 9008161 | Automatic Sampler | Cairns Water, QHFSS | See metadata |  |  |  | 67 |  | 0.004 |  | 0.21 |  | 0.007 |  | 0.39 |  | 0.008 |  | 0.43 |  | 0.013 |  | 3 |  | 12
E_DSWQIP | Douglas Shire Water Quality Improvement Plan | JC109003 | Mossman River off Bonnie Doon Road | 2004-02-21 07:19 | 9008162 | Automatic Sampler | Cairns Water, QHFSS | See metadata |  |  |  | 69 |  | 0.004 |  | 0.2 |  | 0.007 |  | 0.37 |  | 0.007 |  | 0.41 |  | 0.011 |  | 2 |  | 10
E_DSWQIP | Douglas Shire Water Quality Improvement Plan | JC109003 | Mossman River off Bonnie Doon Road | 2004-02-21 20:14 | 9008163 | Automatic Sampler | Cairns Water, QHFSS | See metadata |  |  |  | 63 |  | 0.005 |  | 0.2 |  | 0.01 |  | 0.36 |  | 0.009 |  | 0.39 |  | 0.013 |  | 3 |  | 12
E_DSWQIP | Douglas Shire Water Quality Improvement Plan | JC109003 | Mossman River off Bonnie Doon Road | 2004-02-22 08:02 | 9008164 | Automatic Sampler | Cairns Water, QHFSS | See metadata |  |  |  | 68 |  | 0.003 |  | 0.2 |  | 0.008 |  | 0.36 |  | 0.007 |  | 0.41 |  | 0.012 |  | 2 |  | 11
E_DSWQIP | Douglas Shire Water Quality Improvement Plan | JC109003 | Mossman River off Bonnie Doon Road | 2004-02-22 21:19 | 9008165 | Automatic Sampler | Cairns Water, QHFSS | See metadata |  |  |  | 57 |  | 0.005 |  | 0.2 |  | 0.012 |  | 0.38 |  | 0.009 |  | 0.43 |  | 0.014 |  | 3 |  | 12
E_DSWQIP | Douglas Shire Water Quality Improvement Plan | JC109003 | Mossman River off Bonnie Doon Road | 2004-02-23 08:51 | 9008166 | Automatic Sampler | Cairns Water, QHFSS | See metadata |  |  |  | 50 |  | 0.004 |  | 0.18 |  | 0.011 |  | 0.36 |  | 0.008 |  | 0.4 |  | 0.014 |  | 3 |  | 13
E_DSWQIP | Douglas Shire Water Quality Improvement Plan | JC109003 | Mossman River off Bonnie Doon Road | 2004-02-24 09:59 | 9008167 | Automatic Sampler | Cairns Water, QHFSS | See metadata |  |  |  | 44 |  | 0.005 |  | 0.18 |  | 0.017 |  | 0.38 |  | 0.01 |  | 0.44 |  | 0.017 |  | 6 |  | 12
E_DSWQIP | Douglas Shire Water Quality Improvement Plan | 1080017 | Saltwater Creek at Cook Highway | 2003-12-30 13:29 | 9008168 | Automatic Sampler | Cairns Water, QHFSS | See metadata | [5 empty] | 0.025 |  | 0.15 |  | 0.066 |  | 1.9 |  | 0.038 |  | 2.5 |  | 0.13 |  | 84 |  | 53
E_DSWQIP | Douglas Shire Water Quality Improvement Plan | 1080017 | Saltwater Creek at Cook Highway | 2004-01-30 06:29 | 9008169 | Automatic Sampler | Cairns Water, QHFSS | See metadata |  |  |  | 50 |  | 0.004 |  | 0.13 |  | 0.13 |  | 2.5 |  | 0.014 |  | 2.7 |  | 0.022 |  | 10 |  | 9
E_DSWQIP | Douglas Shire Water Quality Improvement Plan | 1080017 | Saltwater Creek at Cook Highway | 2004-01-31 05:38 | 9008170 | Automatic Sampler | Cairns Water, QHFSS | See metadata |  |  |  | 51 | < | 0.002 |  | 0.17 |  | 0.069 |  | 1.6 |  | 0.008 |  | 1.7 |  | 0.016 |  | 3 |  | 4
E_DSWQIP | Douglas Shire Water Quality Improvement Plan | 1080017 | Saltwater Creek at Cook Highway | 2004-02-01 05:53 | 9008171 | Automatic Sampler | Cairns Water, QHFSS | See metadata |  |  |  | 46 | < | 0.002 |  | 0.12 |  | 0.038 |  | 1.1 |  | 0.008 |  | 1.2 |  | 0.019 |  | 2 |  | 2
E_DSWQIP | Douglas Shire Water Quality Improvement Plan | 1080017 | Saltwater Creek at Cook Highway | 2004-02-02 05:37 | 9008172 | Automatic Sampler | Cairns Water, QHFSS | See metadata |  |  |  | 46 |  | 0.15 |  | 0.11 |  | 0.031 |  | 0.93 |  | 0.19 |  | 1.2 |  | 0.29 |  | 98 |  | 101
E_DSWQIP | Douglas Shire Water Quality Improvement Plan | 1080017 | Saltwater Creek at Cook Highway | 2004-02-02 11:38 | 9008173 | Automatic Sampler | Cairns Water, QHFSS | See metadata |  |  |  | 36 |  | 0.015 |  | 0.083 |  | 0.032 |  | 1.3 |  | 0.025 |  | 2 |  | 0.085 |  | 73 |  | 58
E_DSWQIP | Douglas Shire Water Quality Improvement Plan | 1080017 | Saltwater Creek at Cook Highway | 2004-02-03 06:06 | 9008174 | Automatic Sampler | Cairns Water, QHFSS | See metadata |  |  |  | 41 |  | 0.005 |  | 0.13 |  | 0.029 |  | 0.91 |  | 0.011 |  | 1.2 |  | 0.028 |  | 13 |  | 13
E_DSWQIP | Douglas Shire Water Quality Improvement Plan | 1080017 | Saltwater Creek at Cook Highway | 2004-02-03 22:20 | 9008175 | Automatic Sampler | Cairns Water, QHFSS | See metadata |  |  |  | 45 |  | 0.021 |  | 0.11 |  | 0.025 |  | 0.83 |  | 0.032 |  | 1.2 |  | 0.093 |  | 56 |  | 43
E_DSWQIP | Douglas Shire Water Quality Improvement Plan | 1080017 | Saltwater Creek at Cook Highway | 2004-02-04 04:20 | 9008176 | Automatic Sampler | Cairns Water, QHFSS | See metadata |  |  |  | 39 |  | 0.021 |  | 0.071 |  | 0.026 |  | 1 |  | 0.031 |  | 1.4 |  | 0.079 |  | 75 |  | 63
E_DSWQIP | Douglas Shire Water Quality Improvement Plan | 1080017 | Saltwater Creek at Cook Highway | 2004-02-04 10:21 | 9008177 | Automatic Sampler | Cairns Water, QHFSS | See metadata |  |  |  | 39 |  | 0.009 |  | 0.089 |  | 0.023 |  | 0.92 |  | 0.017 |  | 1.1 |  | 0.038 |  | 29 |  | 26
E_DSWQIP | Douglas Shire Water Quality Improvement Plan | 1080017 | Saltwater Creek at Cook Highway | 2004-02-04 18:18 | 9008178 | Automatic Sampler | Cairns Water, QHFSS | See metadata |  |  |  | 36 |  | 0.005 |  | 0.088 |  | 0.037 |  | 0.95 |  | 0.01 |  | 1.6 |  | 0.05 |  | 50 |  | 34
E_DSWQIP | Douglas Shire Water Quality Improvement Plan | 1080017 | Saltwater Creek at Cook Highway | 2004-02-05 00:18 | 9008179 | Automatic Sampler | Cairns Water, QHFSS | See metadata |  |  |  | 34 |  | 0.005 |  | 0.096 |  | 0.032 |  | 0.84 |  | 0.009 |  | 1.7 |  | 0.077 |  | 84 |  | 56
E_DSWQIP | Douglas Shire Water Quality Improvement Plan | 1080017 | Saltwater Creek at Cook Highway | 2004-02-05 06:18 | 9008180 | Automatic Sampler | Cairns Water, QHFSS | See metadata |  |  |  | 25 |  | 0.006 |  | 0.083 |  | 0.023 |  | 0.82 |  | 0.012 |  | 1.4 |  | 0.076 |  | 74 |  | 56
E_DSWQIP | Douglas Shire Water Quality Improvement Plan | 1080017 | Saltwater Creek at Cook Highway | 2004-02-05 12:18 | 9008181 | Automatic Sampler | Cairns Water, QHFSS | See metadata |  |  |  | 32 |  | 0.021 |  | 0.077 |  | 0.039 |  | 0.89 |  | 0.032 |  | 1.2 |  | 0.064 |  | 31 |  | 34
E_DSWQIP | Douglas Shire Water Quality Improvement Plan | 1080017 | Saltwater Creek at Cook Highway | 2004-02-05 18:18 | 9008182 | Automatic Sampler | Cairns Water, QHFSS | See metadata |  |  |  | 37 |  | 0.008 |  | 0.11 |  | 0.024 |  | 0.71 |  | 0.013 |  | 1 |  | 0.039 |  | 32 |  | 21
E_DSWQIP | Douglas Shire Water Quality Improvement Plan | 1080017 | Saltwater Creek at Cook Highway | 2004-02-06 00:18 | 9008183 | Automatic Sampler | Cairns Water, QHFSS | See metadata |  |  |  | 42 |  | 0.005 |  | 0.15 |  | 0.017 |  | 0.54 |  | 0.009 |  | 0.72 |  | 0.028 |  | 16 |  | 17
E_DSWQIP | Douglas Shire Water Quality Improvement Plan | 1080017 | Saltwater Creek at Cook Highway | 2004-02-06 06:18 | 9008184 | Automatic Sampler | Cairns Water, QHFSS | See metadata |  |  |  | 36 |  | 0.033 |  | 0.14 |  | 0.018 |  | 0.59 |  | 0.04 |  | 1.4 |  | 0.2 |  | 150 |  | 129
E_DSWQIP | Douglas Shire Water Quality Improvement Plan | 1080017 | Saltwater Creek at Cook Highway | 2004-02-06 12:18 | 9008185 | Automatic Sampler | Cairns Water, QHFSS | See metadata |  |  |  | 26 |  | 0.019 |  | 0.11 |  | 0.03 |  | 0.98 |  | 0.026 |  | 2.1 |  | 0.27 |  | 200 |  | 230
E_DSWQIP | Douglas Shire Water Quality Improvement Plan | 1080017 | Saltwater Creek at Cook Highway | 2004-02-06 18:18 | 9008186 | Automatic Sampler | Cairns Water, QHFSS | See metadata |  |  |  | 24 |  | 0.012 |  | 0.095 |  | 0.032 |  | 0.88 |  | 0.017 |  | 1.9 |  | 0.26 |  | 200 |  | 219
E_DSWQIP | Douglas Shire Water Quality Improvement Plan | 1080017 | Saltwater Creek at Cook Highway | 2004-02-07 00:18 | 9008187 | Automatic Sampler | Cairns Water, QHFSS | See metadata |  |  |  | 36 |  | 0.006 |  | 0.19 |  | 0.026 |  | 0.87 |  | 0.011 |  | 1.2 |  | 0.057 |  | 98 |  | 74
E_DSWQIP | Douglas Shire Water Quality Improvement Plan | 1080017 | Saltwater Creek at Cook Highway | 2004-02-07 06:18 | 9008188 | Automatic Sampler | Cairns Water, QHFSS | See metadata |  |  |  | 43 |  | 0.004 |  | 0.24 |  | 0.025 |  | 0.88 |  | 0.008 |  | 1.3 |  | 0.052 |  | 68 |  | 31
E_DSWQIP | Douglas Shire Water Quality Improvement Plan | 1080017 | Saltwater Creek at Cook Highway | 2004-02-07 12:19 | 9008189 | Automatic Sampler | Cairns Water, QHFSS | See metadata |  |  |  | 45 |  | 0.004 |  | 0.23 |  | 0.027 |  | 0.88 |  | 0.009 |  | 1.1 |  | 0.027 |  | 45 |  | 22
E_DSWQIP | Douglas Shire Water Quality Improvement Plan | 1080017 | Saltwater Creek at Cook Highway | 2004-02-07 18:19 | 9008190 | Automatic Sampler | Cairns Water, QHFSS | See metadata |  |  |  | 47 |  | 0.003 |  | 0.23 |  | 0.02 |  | 0.67 |  | 0.007 |  | 0.86 |  | 0.016 |  | 41 |  | 16
E_DSWQIP | Douglas Shire Water Quality Improvement Plan | 1080017 | Saltwater Creek at Cook Highway | 2004-02-08 00:19 | 9008191 | Automatic Sampler | Cairns Water, QHFSS | See metadata |  |  |  | 48 |  | 0.002 |  | 0.25 |  | 0.02 |  | 0.69 |  | 0.007 |  | 0.83 |  | 0.017 |  | 22 |  | 10
E_DSWQIP | Douglas Shire Water Quality Improvement Plan | 1080017 | Saltwater Creek at Cook Highway | 2004-02-08 06:19 | 9008192 | Automatic Sampler | Cairns Water, QHFSS | See metadata |  |  |  | 47 |  | 0.01 |  | 0.19 |  | 0.016 |  | 0.56 |  | 0.015 |  | 0.77 |  | 0.036 |  | 37 |  | 22
E_DSWQIP | Douglas Shire Water Quality Improvement Plan | 1080017 | Saltwater Creek at Cook Highway | 2004-02-08 12:20 | 9008193 | Automatic Sampler | Cairns Water, QHFSS | See metadata |  |  |  | 43 |  | 0.006 |  | 0.17 |  | 0.013 |  | 0.54 |  | 0.011 |  | 0.71 |  | 0.028 |  | 42 |  | 9
E_DSWQIP | Douglas Shire Water Quality Improvement Plan | 1080017 | Saltwater Creek at Cook Highway | 2004-02-08 18:37 | 9008194 | Automatic Sampler | Cairns Water, QHFSS | See metadata |  |  |  | 47 |  | 0.002 |  | 0.23 |  | 0.015 |  | 0.63 |  | 0.007 |  | 0.87 |  | 0.019 |  | 23 |  | 12
E_DSWQIP | Douglas Shire Water Quality Improvement Plan | 1080017 | Saltwater Creek at Cook Highway | 2004-02-09 00:37 | 9008195 | Automatic Sampler | Cairns Water, QHFSS | See metadata |  |  |  | 46 | < | 0.002 |  | 0.23 |  | 0.015 |  | 0.64 |  | 0.007 |  | 0.7 |  | 0.014 |  | 13 |  | 8
E_DSWQIP | Douglas Shire Water Quality Improvement Plan | 1080017 | Saltwater Creek at Cook Highway | 2004-02-09 07:29 | 9008196 | Automatic Sampler | Cairns Water, QHFSS | See metadata |  |  |  | 46 |  | 0.006 |  | 0.2 |  | 0.021 |  | 0.6 |  | 0.01 |  | 0.72 |  | 0.023 |  | 18 |  | 9
E_DSWQIP | Douglas Shire Water Quality Improvement Plan | 1080017 | Saltwater Creek at Cook Highway | 2004-02-09 13:30 | 9008197 | Automatic Sampler | Cairns Water, QHFSS | See metadata |  |  |  | 42 |  | 0.005 |  | 0.16 |  | 0.013 |  | 0.5 |  | 0.009 |  | 0.66 |  | 0.024 |  | 20 |  | 10
E_DSWQIP | Douglas Shire Water Quality Improvement Plan | 1080017 | Saltwater Creek at Cook Highway | 2004-02-10 13:50 | 9008198 | Automatic Sampler | Cairns Water, QHFSS | See metadata |  |  |  | 36 |  | 0.034 |  | 0.12 |  | 0.02 |  | 0.55 |  | 0.047 |  | 1 |  | 0.13 |  | 180 |  | 156
E_DSWQIP | Douglas Shire Water Quality Improvement Plan | 1080017 | Saltwater Creek at Cook Highway | 2004-02-10 19:50 | 9008199 | Automatic Sampler | Cairns Water, QHFSS | See metadata |  |  |  | 32 |  | 0.017 |  | 0.079 |  | 0.021 |  | 0.5 |  | 0.024 |  | 1 |  | 0.099 |  | 150 |  | 114
E_DSWQIP | Douglas Shire Water Quality Improvement Plan | 1080017 | Saltwater Creek at Cook Highway | 2004-02-11 01:50 | 9008200 | Automatic Sampler | Cairns Water, QHFSS | See metadata |  |  |  | 25 |  | 0.013 |  | 0.064 |  | 0.015 |  | 0.47 |  | 0.02 |  | 0.91 |  | 0.074 |  | 120 |  | 91
E_DSWQIP | Douglas Shire Water Quality Improvement Plan | 1080017 | Saltwater Creek at Cook Highway | 2004-02-11 07:50 | 9008201 | Automatic Sampler | Cairns Water, QHFSS | See metadata |  |  |  | 30 |  | 0.021 |  | 0.099 |  | 0.017 |  | 0.49 |  | 0.033 |  | 1.2 |  | 0.24 |  | 170 |  | 156
E_DSWQIP | Douglas Shire Water Quality Improvement Plan | 1080017 | Saltwater Creek at Cook Highway | 2004-03-12 04:32 | 9008202 | Automatic Sampler | Cairns Water, QHFSS | See metadata |  |  |  | 46 |  | 0.003 |  | 0.13 |  | 0.011 |  | 0.32 |  | 0.009 |  | 0.35 |  | 0.02 |  | 17 |  | 22
E_DSWQIP | Douglas Shire Water Quality Improvement Plan | 1080017 | Saltwater Creek at Cook Highway | 2004-03-12 10:34 | 9008203 | Automatic Sampler | Cairns Water, QHFSS | See metadata |  |  |  | 45 | < | 0.002 |  | 0.17 |  | 0.01 |  | 0.55 |  | 0.006 |  | 0.59 |  | 0.014 |  | 13 |  | 11
E_DSWQIP | Douglas Shire Water Quality Improvement Plan | 1080017 | Saltwater Creek at Cook Highway | 2004-03-12 16:34 | 9008204 | Automatic Sampler | Cairns Water, QHFSS | See metadata |  |  |  | 51 | < | 0.002 |  | 0.15 |  | 0.015 |  | 0.5 |  | 0.007 |  | 0.6 |  | 0.021 |  | 33 |  | 17
E_DSWQIP | Douglas Shire Water Quality Improvement Plan | 1080017 | Saltwater Creek at Cook Highway | 2004-03-12 22:34 | 9008205 | Automatic Sampler | Cairns Water, QHFSS | See metadata |  |  |  | 37 |  | 0.004 |  | 0.091 |  | 0.014 |  | 0.53 |  | 0.01 |  | 0.77 |  | 0.055 |  | 100 |  | 63
E_DSWQIP | Douglas Shire Water Quality Improvement Plan | 1080017 | Saltwater Creek at Cook Highway | 2004-03-13 04:34 | 9008206 | Automatic Sampler | Cairns Water, QHFSS | See metadata |  |  |  | 32 |  | 0.003 |  | 0.088 |  | 0.01 |  | 0.43 |  | 0.008 |  | 0.59 |  | 0.03 |  | 68 |  | 34
E_DSWQIP | Douglas Shire Water Quality Improvement Plan | 1080017 | Saltwater Creek at Cook Highway | 2004-03-13 10:35 | 9008207 | Automatic Sampler | Cairns Water, QHFSS | See metadata |  |  |  | 36 |  | 0.002 |  | 0.14 |  | 0.011 |  | 0.47 |  | 0.006 |  | 0.59 |  | 0.022 |  | 39 |  | 21
E_DSWQIP | Douglas Shire Water Quality Improvement Plan | 1080017 | Saltwater Creek at Cook Highway | 2004-03-13 16:35 | 9008208 | Automatic Sampler | Cairns Water, QHFSS | See metadata |  |  |  | 40 |  | 0.003 |  | 0.17 |  | 0.009 |  | 0.45 |  | 0.009 |  | 0.55 |  | 0.023 |  | 29 |  | 20
E_DSWQIP | Douglas Shire Water Quality Improvement Plan | 1080017 | Saltwater Creek at Cook Highway | 2004-03-13 22:35 | 9008209 | Automatic Sampler | Cairns Water, QHFSS | See metadata |  |  |  | 33 |  | 0.009 |  | 0.075 |  | 0.011 |  | 0.41 |  | 0.015 |  | 0.57 |  | 0.054 |  | 99 |  | 64
E_DSWQIP | Douglas Shire Water Quality Improvement Plan | 1080017 | Saltwater Creek at Cook Highway | 2004-03-14 04:36 | 9008210 | Automatic Sampler | Cairns Water, QHFSS | See metadata |  |  |  | 29 |  | 0.004 |  | 0.063 |  | 0.011 |  | 0.41 |  | 0.01 |  | 0.48 |  | 0.025 |  | 52 |  | 46
E_DSWQIP | Douglas Shire Water Quality Improvement Plan | 1080017 | Saltwater Creek at Cook Highway | 2004-03-14 10:36 | 9008211 | Automatic Sampler | Cairns Water, QHFSS | See metadata |  |  |  | 35 |  | 0.004 |  | 0.097 |  | 0.011 |  | 0.43 |  | 0.011 |  | 0.48 |  | 0.027 |  | 40 |  | 35
E_DSWQIP | Douglas Shire Water Quality Improvement Plan | 1080017 | Saltwater Creek at Cook Highway | 2004-03-14 16:37 | 9008212 | Automatic Sampler | Cairns Water, QHFSS | See metadata |  |  |  | 39 |  | 0.003 |  | 0.14 |  | 0.012 |  | 0.42 |  | 0.007 |  | 0.51 |  | 0.023 |  | 25 |  | 21
E_DSWQIP | Douglas Shire Water Quality Improvement Plan | 1080017 | Saltwater Creek at Cook Highway | 2004-03-14 22:37 | 9008213 | Automatic Sampler | Cairns Water, QHFSS | See metadata |  |  |  | 43 |  | 0.002 |  | 0.19 |  | 0.014 |  | 0.47 |  | 0.007 |  | 0.46 |  | 0.015 |  | 19 |  | 16
E_DSWQIP | Douglas Shire Water Quality Improvement Plan | 1080017 | Saltwater Creek at Cook Highway | 2004-03-15 04:37 | 9008214 | Automatic Sampler | Cairns Water, QHFSS | See metadata |  |  |  | 40 |  | 0.01 |  | 0.11 |  | 0.014 |  | 0.47 |  | 0.02 |  | 0.7 |  | 0.067 |  | 68 |  | 33
E_DSWQIP | Douglas Shire Water Quality Improvement Plan | 1080017 | Saltwater Creek at Cook Highway | 2004-03-15 10:37 | 9008215 | Automatic Sampler | Cairns Water, QHFSS | See metadata |  |  |  | 23 |  | 0.012 |  | 0.051 |  | 0.015 |  | 0.43 |  | 0.021 |  | 0.78 |  | 0.071 |  | 130 |  | 54
E_DSWQIP | Douglas Shire Water Quality Improvement Plan | 1080017 | Saltwater Creek at Cook Highway | 2004-03-15 12:57 | 9008216 | Automatic Sampler | Cairns Water, QHFSS | See metadata |  |  |  | 20 |  | 0.009 |  | 0.045 |  | 0.012 |  | 0.35 |  | 0.016 |  | 0.89 |  | 0.082 |  | 94 |  | 73
E_DSWQIP | Douglas Shire Water Quality Improvement Plan | 1080017 | Saltwater Creek at Cook Highway | 2004-03-15 13:02 | 9008217 | Automatic Sampler | Cairns Water, QHFSS | See metadata |  |  |  | 19 |  | 0.01 |  | 0.045 |  | 0.017 |  | 0.38 |  | 0.015 |  | 0.79 |  | 0.072 |  | 100 |  | 51
E_DSWQIP | Douglas Shire Water Quality Improvement Plan | 1080017 | Saltwater Creek at Cook Highway | 2004-03-15 16:37 | 9008218 | Automatic Sampler | Cairns Water, QHFSS | See metadata |  |  |  | 18 |  | 0.008 |  | 0.042 |  | 0.012 |  | 0.34 |  | 0.013 |  | 0.63 |  | 0.056 |  | 100 |  | 130
E_DSWQIP | Douglas Shire Water Quality Improvement Plan | 1080017 | Saltwater Creek at Cook Highway | 2004-03-15 22:37 | 9008219 | Automatic Sampler | Cairns Water, QHFSS | See metadata |  |  |  | 19 |  | 0.005 |  | 0.051 |  | 0.012 |  | 0.36 |  | 0.01 |  | 0.65 |  | 0.049 |  | 110 |  | 135
E_DSWQIP | Douglas Shire Water Quality Improvement Plan | 1080017 | Saltwater Creek at Cook Highway | 2004-03-16 04:37 | 9008220 | Automatic Sampler | Cairns Water, QHFSS | See metadata |  |  |  | 23 |  | 0.005 |  | 0.08 |  | 0.012 |  | 0.35 |  | 0.009 |  | 0.46 |  | 0.029 |  | 53 |  | 65
E_DSWQIP | Douglas Shire Water Quality Improvement Plan | 1080017 | Saltwater Creek at Cook Highway | 2004-03-16 10:26 | 9008221 | Automatic Sampler | Cairns Water, QHFSS | See metadata |  |  |  | 37 |  | 0.003 |  | 0.15 |  | 0.014 |  | 0.41 |  | 0.008 |  | 0.48 |  | 0.026 |  | 36 |  | 34
E_DSWQIP | Douglas Shire Water Quality Improvement Plan | 1080017 | Saltwater Creek at Cook Highway | 2004-03-16 10:31 | 9008222 | Automatic Sampler | Cairns Water, QHFSS | See metadata |  |  |  | 37 |  | 0.003 |  | 0.16 |  | 0.011 |  | 0.36 |  | 0.008 |  | 0.41 |  | 0.02 |  | 29 |  | 31
E_DSWQIP | Douglas Shire Water Quality Improvement Plan | 1080017 | Saltwater Creek at Cook Highway | 2004-03-16 10:38 | 9008223 | Automatic Sampler | Cairns Water, QHFSS | See metadata |  |  |  | 37 |  | 0.003 |  | 0.16 |  | 0.011 |  | 0.38 |  | 0.007 |  | 0.42 |  | 0.023 |  | 31 |  | 29
E_DSWQIP | Douglas Shire Water Quality Improvement Plan | 1080017 | Saltwater Creek at Cook Highway | 2004-03-16 16:38 | 9008224 | Automatic Sampler | Cairns Water, QHFSS | See metadata |  |  |  | 41 |  | 0.003 |  | 0.16 |  | 0.012 |  | 0.37 |  | 0.007 |  | 0.42 |  | 0.02 |  | 26 |  | 28
E_DSWQIP | Douglas Shire Water Quality Improvement Plan | 1080017 | Saltwater Creek at Cook Highway | 2004-03-16 22:38 | 9008225 | Automatic Sampler | Cairns Water, QHFSS | See metadata |  |  |  | 45 |  | 0.002 |  | 0.2 |  | 0.01 |  | 0.4 |  | 0.007 |  | 0.44 |  | 0.019 |  | 28 |  | 24
E_DSWQIP | Douglas Shire Water Quality Improvement Plan | 1080017 | Saltwater Creek at Cook Highway | 2004-03-17 04:38 | 9008226 | Automatic Sampler | Cairns Water, QHFSS | See metadata |  |  |  | 47 |  | 0.003 |  | 0.22 |  | 0.015 |  | 0.42 |  | 0.007 |  | 0.48 |  | 0.021 |  | 39 |  | 28
E_DSWQIP | Douglas Shire Water Quality Improvement Plan | 1080017 | Saltwater Creek at Cook Highway | 2004-03-17 10:38 | 9008227 | Automatic Sampler | Cairns Water, QHFSS | See metadata |  |  |  | 47 |  | 0.003 |  | 0.22 |  | 0.012 |  | 0.38 |  | 0.007 |  | 0.41 |  | 0.017 |  | 20 |  | 13
E_DSWQIP | Douglas Shire Water Quality Improvement Plan | 1080017 | Saltwater Creek at Cook Highway | 2004-03-17 16:38 | 9008228 | Automatic Sampler | Cairns Water, QHFSS | See metadata |  |  |  | 46 |  | 0.004 |  | 0.18 |  | 0.009 |  | 0.42 |  | 0.01 |  | 0.56 |  | 0.04 |  | 61 |  | 54
E_DSWQIP | Douglas Shire Water Quality Improvement Plan | 1080017 | Saltwater Creek at Cook Highway | 2004-03-17 22:38 | 9008229 | Automatic Sampler | Cairns Water, QHFSS | See metadata |  |  |  | 27 |  | 0.006 |  | 0.057 |  | 0.009 |  | 0.4 |  | 0.013 |  | 0.65 |  | 0.054 |  | 93 |  | 93
E_DSWQIP | Douglas Shire Water Quality Improvement Plan | 1080017 | Saltwater Creek at Cook Highway | 2004-03-18 04:38 | 9008230 | Automatic Sampler | Cairns Water, QHFSS | See metadata |  |  |  | 18 |  | 0.01 |  | 0.04 |  | 0.013 |  | 0.39 |  | 0.017 |  | 0.74 |  | 0.075 |  | 140 |  | 169
E_DSWQIP | Douglas Shire Water Quality Improvement Plan | 1080017 | Saltwater Creek at Cook Highway | 2004-03-18 10:38 | 9008231 | Automatic Sampler | Cairns Water, QHFSS | See metadata |  |  |  | 17 |  | 0.008 |  | 0.035 |  | 0.011 |  | 0.33 |  | 0.013 |  | 0.58 |  | 0.06 |  | 78 |  | 95
E_DSWQIP | Douglas Shire Water Quality Improvement Plan | 1080017 | Saltwater Creek at Cook Highway | 2004-03-18 16:38 | 9008232 | Automatic Sampler | Cairns Water, QHFSS | See metadata |  |  |  | 16 |  | 0.007 |  | 0.038 |  | 0.013 |  | 0.34 |  | 0.011 |  | 0.61 |  | 0.053 |  | 97 |  | 112
E_DSWQIP | Douglas Shire Water Quality Improvement Plan | 1080017 | Saltwater Creek at Cook Highway | 2004-03-18 22:38 | 9008233 | Automatic Sampler | Cairns Water, QHFSS | See metadata |  |  |  | 18 |  | 0.008 |  | 0.055 |  | 0.009 |  | 0.29 |  | 0.011 |  | 0.46 |  | 0.039 |  | 92 |  | 81
E_DSWQIP | Douglas Shire Water Quality Improvement Plan | 1080017 | Saltwater Creek at Cook Highway | 2004-03-19 04:38 | 9008234 | Automatic Sampler | Cairns Water, QHFSS | See metadata |  |  |  | 19 |  | 0.007 |  | 0.061 |  | 0.011 |  | 0.32 |  | 0.011 |  | 0.43 |  | 0.037 |  | 48 |  | 53
E_DSWQIP | Douglas Shire Water Quality Improvement Plan | 1080017 | Saltwater Creek at Cook Highway | 2004-03-19 10:38 | 9008235 | Automatic Sampler | Cairns Water, QHFSS | See metadata |  |  |  | 20 |  | 0.009 |  | 0.063 |  | 0.012 |  | 0.31 |  | 0.015 |  | 0.45 |  | 0.042 |  | 68 |  | 93
E_DSWQIP | Douglas Shire Water Quality Improvement Plan | 1080017 | Saltwater Creek at Cook Highway | 2004-03-19 16:38 | 9008236 | Automatic Sampler | Cairns Water, QHFSS | See metadata |  |  |  | 17 |  | 0.008 |  | 0.053 |  | 0.012 |  | 0.32 |  | 0.012 |  | 0.43 |  | 0.038 |  | 70 |  | 80
E_DSWQIP | Douglas Shire Water Quality Improvement Plan | 1080017 | Saltwater Creek at Cook Highway | 2004-03-19 22:38 | 9008237 | Automatic Sampler | Cairns Water, QHFSS | See metadata |  |  |  | 20 |  | 0.009 |  | 0.081 |  | 0.009 |  | 0.29 |  | 0.013 |  | 0.36 |  | 0.03 |  | 41 |  | 56
E_DSWQIP | Douglas Shire Water Quality Improvement Plan | 1080017 | Saltwater Creek at Cook Highway | 2004-03-20 04:38 | 9008238 | Automatic Sampler | Cairns Water, QHFSS | See metadata |  |  |  | 21 |  | 0.008 |  | 0.078 |  | 0.013 |  | 0.36 |  | 0.012 |  | 0.4 |  | 0.029 |  | 44 |  | 55
E_DSWQIP | Douglas Shire Water Quality Improvement Plan | 1080017 | Saltwater Creek at Cook Highway | 2004-03-20 16:39 | 9008239 | Automatic Sampler | Cairns Water, QHFSS | See metadata |  |  |  | 32 |  | 0.004 |  | 0.11 |  | 0.01 |  | 0.31 |  | 0.008 |  | 0.41 |  | 0.021 |  | 27 |  | 33
E_DSWQIP | Douglas Shire Water Quality Improvement Plan | 1080017 | Saltwater Creek at Cook Highway | 2004-03-21 04:39 | 9008240 | Automatic Sampler | Cairns Water, QHFSS | See metadata |  |  |  | 44 |  | 0.003 |  | 0.19 |  | 0.01 |  | 0.36 |  | 0.006 |  | 0.4 |  | 0.015 |  | 28 |  | 18
E_DSWQIP | Douglas Shire Water Quality Improvement Plan | 1080017 | Saltwater Creek at Cook Highway | 2004-03-21 16:41 | 9008241 | Automatic Sampler | Cairns Water, QHFSS | See metadata |  |  |  | 46 | < | 0.002 |  | 0.22 |  | 0.017 |  | 0.43 |  | 0.006 |  | 0.49 |  | 0.018 |  | 25 |  | 24
E_DSWQIP | Douglas Shire Water Quality Improvement Plan | 1080017 | Saltwater Creek at Cook Highway | 2004-03-22 04:41 | 9008242 | Automatic Sampler | Cairns Water, QHFSS | See metadata |  |  |  | 49 |  | 0.003 |  | 0.23 |  | 0.01 |  | 0.35 |  | 0.006 |  | 0.38 |  | 0.015 |  | 29 |  | 21
E_DSWQIP | Douglas Shire Water Quality Improvement Plan | 1080017 | Saltwater Creek at Cook Highway | 2004-03-22 16:44 | 9008243 | Automatic Sampler | Cairns Water, QHFSS | See metadata |  |  |  | 50 |  | 0.002 |  | 0.24 |  | 0.009 |  | 0.43 |  | 0.005 |  | 0.49 |  | 0.016 |  | 27 |  | 15
E_DSWQIP | Douglas Shire Water Quality Improvement Plan | 1080017 | Saltwater Creek at Cook Highway | 2004-03-23 04:44 | 9008244 | Automatic Sampler | Cairns Water, QHFSS | See metadata |  |  |  | 50 | < | 0.002 |  | 0.25 |  | 0.011 |  | 0.4 |  | 0.006 |  | 0.44 |  | 0.014 |  | 24 |  | 16
E_DSWQIP | Douglas Shire Water Quality Improvement Plan | 1080017 | Saltwater Creek at Cook Highway | 2004-03-23 16:46 | 9008245 | Automatic Sampler | Cairns Water, QHFSS | See metadata |  |  |  | 50 | < | 0.002 |  | 0.25 |  | 0.01 |  | 0.38 |  | 0.006 |  | 0.45 |  | 0.018 |  | 28 |  | 12
E_DSWQIP | Douglas Shire Water Quality Improvement Plan | 1080017 | Saltwater Creek at Cook Highway | 2004-03-24 04:46 | 9008246 | Automatic Sampler | Cairns Water, QHFSS | See metadata |  |  |  | 45 |  | 0.011 |  | 0.17 |  | 0.018 |  | 0.43 |  | 0.017 |  | 0.65 |  | 0.073 |  | 150 |  | 108
E_DSWQIP | Douglas Shire Water Quality Improvement Plan | 1080017 | Saltwater Creek at Cook Highway | 2004-03-24 16:47 | 9008247 | Automatic Sampler | Cairns Water, QHFSS | See metadata |  |  |  | 49 | < | 0.002 |  | 0.25 |  | 0.01 |  | 0.42 |  | 0.007 |  | 0.5 |  | 0.022 |  | 30 |  | 19
E_DSWQIP | Douglas Shire Water Quality Improvement Plan | 1080017 | Saltwater Creek at Cook Highway | 2004-03-25 04:47 | 9008248 | Automatic Sampler | Cairns Water, QHFSS | See metadata |  |  |  | 48 |  | 0.003 |  | 0.22 |  | 0.009 |  | 0.38 |  | 0.008 |  | 0.46 |  | 0.024 |  | 31 |  | 21
E_DSWQIP | Douglas Shire Water Quality Improvement Plan | 1080017 | Saltwater Creek at Cook Highway | 2004-03-25 16:48 | 9008249 | Automatic Sampler | Cairns Water, QHFSS | See metadata |  |  |  | 49 | < | 0.002 |  | 0.25 |  | 0.01 |  | 0.39 |  | 0.006 |  | 0.44 |  | 0.016 |  | 15 |  | 20
E_DSWQIP | Douglas Shire Water Quality Improvement Plan | 1080017 | Saltwater Creek at Cook Highway | 2004-03-26 04:48 | 9008250 | Automatic Sampler | Cairns Water, QHFSS | See metadata |  |  |  | 50 | < | 0.002 |  | 0.26 |  | 0.008 |  | 0.35 |  | 0.005 |  | 0.4 |  | 0.014 |  | 16 |  | 13
E_DSWQIP | Douglas Shire Water Quality Improvement Plan | 1080017 | Saltwater Creek at Cook Highway | 2004-03-26 16:48 | 9008251 | Automatic Sampler | Cairns Water, QHFSS | See metadata |  |  |  | 51 | < | 0.002 |  | 0.26 |  | 0.007 |  | 0.48 |  | 0.006 |  | 0.53 |  | 0.024 |  | 51 |  | 28
E_DSWQIP | Douglas Shire Water Quality Improvement Plan | 1080017 | Saltwater Creek at Cook Highway | 2004-03-27 04:48 | 9008252 | Automatic Sampler | Cairns Water, QHFSS | See metadata |  |  |  | 48 | < | 0.002 |  | 0.23 |  | 0.006 |  | 0.38 |  | 0.005 |  | 0.41 |  | 0.013 |  | 14 |  | 10
E_DSWQIP | Douglas Shire Water Quality Improvement Plan | 1080017 | Saltwater Creek at Cook Highway | 2004-03-27 16:49 | 9008253 | Automatic Sampler | Cairns Water, QHFSS | See metadata |  |  |  | 50 | < | 0.002 |  | 0.26 |  | 0.013 |  | 0.43 |  | 0.005 |  | 0.47 |  | 0.013 |  | 15 |  | 10
E_DSWQIP | Douglas Shire Water Quality Improvement Plan | 1080017 | Saltwater Creek at Cook Highway | 2004-03-28 04:49 | 9008254 | Automatic Sampler | Cairns Water, QHFSS | See metadata |  |  |  | 49 | < | 0.002 |  | 0.23 |  | 0.007 |  | 0.39 |  | 0.005 |  | 0.39 |  | 0.013 |  | 15 |  | 13
E_DSWQIP | Douglas Shire Water Quality Improvement Plan | 1080017 | Saltwater Creek at Cook Highway | 2004-03-28 17:04 | 9008255 | Automatic Sampler | Cairns Water, QHFSS | See metadata |  |  |  | 50 | < | 0.002 |  | 0.25 |  | 0.01 |  | 0.38 |  | 0.006 |  | 0.52 |  | 0.019 |  | 11 |  | 10
E_DSWQIP | Douglas Shire Water Quality Improvement Plan | 1080017 | Saltwater Creek at Cook Highway | 2004-03-30 11:46 | 9008256 | Automatic Sampler | Cairns Water, QHFSS | See metadata |  |  |  | 43 | < | 0.002 |  | 0.23 |  | 0.006 |  | 0.42 |  | 0.005 |  | 0.42 |  | 0.013 |  | 32 |  | 24
E_DSWQIP | Douglas Shire Water Quality Improvement Plan | 1080017 | Saltwater Creek at Cook Highway | 2004-04-01 10:00 | 9008257 | Automatic Sampler | Cairns Water, QHFSS | See metadata |  |  |  | 51 | < | 0.002 |  | 0.23 |  | 0.006 |  | 0.38 |  | 0.005 |  | 0.42 |  | 0.012 |  | 15 |  | 12
E_DSWQIP | Douglas Shire Water Quality Improvement Plan | 1080017 | Saltwater Creek at Cook Highway | 2004-04-03 10:56 | 9008258 | Automatic Sampler | Cairns Water, QHFSS | See metadata |  |  |  | 50 | < | 0.002 |  | 0.21 |  | 0.006 |  | 0.38 |  | 0.006 |  | 0.43 |  | 0.013 |  | 14 |  | 12
E_DSWQIP | Douglas Shire Water Quality Improvement Plan | 1080017 | Saltwater Creek at Cook Highway | 2004-04-05 05:54 | 9008259 | Automatic Sampler | Cairns Water, QHFSS | See metadata |  |  |  | 50 | < | 0.002 |  | 0.22 |  | 0.009 |  | 0.38 |  | 0.006 |  | 0.4 |  | 0.011 |  | 8 |  | 7
E_DSWQIP | Douglas Shire Water Quality Improvement Plan | 1080017 | Saltwater Creek at Cook Highway | 2004-04-06 19:04 | 9008260 | Automatic Sampler | Cairns Water, QHFSS | See metadata |  |  |  | 52 | < | 0.002 |  | 0.23 |  | 0.005 |  | 0.36 |  | 0.005 |  | 0.36 |  | 0.01 |  | 6 |  | 6
E_DSWQIP | Douglas Shire Water Quality Improvement Plan | 1080017 | Saltwater Creek at Cook Highway | 2004-04-26 00:17 | 9008261 | Automatic Sampler | Cairns Water, QHFSS | See metadata |  |  |  | 44 | < | 0.002 |  | 0.17 |  | 0.027 |  | 0.51 |  | 0.006 |  | 0.48 |  | 0.011 |  | 3 |  | 7
E_DSWQIP | Douglas Shire Water Quality Improvement Plan | 1080017 | Saltwater Creek at Cook Highway | 2004-04-26 06:17 | 9008262 | Automatic Sampler | Cairns Water, QHFSS | See metadata |  |  |  | 43 | < | 0.002 |  | 0.16 |  | 0.024 |  | 0.45 |  | 0.005 |  | 0.44 |  | 0.011 |  | 4 |  | 7
E_DSWQIP | Douglas Shire Water Quality Improvement Plan | 1080017 | Saltwater Creek at Cook Highway | 2004-04-26 16:18 | 9008263 | Automatic Sampler | Cairns Water, QHFSS | See metadata |  |  |  | 41 |  | 0.003 |  | 0.12 |  | 0.027 |  | 0.44 |  | 0.007 |  | 0.44 |  | 0.016 |  | 11 |  | 10
E_DSWQIP | Douglas Shire Water Quality Improvement Plan | 1080017 | Saltwater Creek at Cook Highway | 2004-04-26 22:18 | 9008264 | Automatic Sampler | Cairns Water, QHFSS | See metadata |  |  |  | 28 |  | 0.014 |  | 0.051 |  | 0.027 |  | 0.39 |  | 0.022 |  | 0.68 |  | 0.074 |  | 88 |  | 73
E_DSWQIP | Douglas Shire Water Quality Improvement Plan | 1080017 | Saltwater Creek at Cook Highway | 2004-04-27 04:18 | 9008265 | Automatic Sampler | Cairns Water, QHFSS | See metadata |  |  |  | 24 |  | 0.009 |  | 0.073 |  | 0.013 |  | 0.36 |  | 0.013 |  | 0.54 |  | 0.043 |  | 35 |  | 56
E_DSWQIP | Douglas Shire Water Quality Improvement Plan | 1080017 | Saltwater Creek at Cook Highway | 2004-04-27 10:18 | 9008266 | Automatic Sampler | Cairns Water, QHFSS | See metadata |  |  |  | 23 |  | 0.007 |  | 0.064 |  | 0.019 |  | 0.34 |  | 0.012 |  | 0.45 |  | 0.03 |  | 44 |  | 39
E_DSWQIP | Douglas Shire Water Quality Improvement Plan | 1080017 | Saltwater Creek at Cook Highway | 2004-04-27 16:18 | 9008267 | Automatic Sampler | Cairns Water, QHFSS | See metadata |  |  |  | 23 |  | 0.005 |  | 0.066 |  | 0.023 |  | 0.32 |  | 0.01 |  | 0.41 |  | 0.028 |  | 37 |  | 35
E_DSWQIP | Douglas Shire Water Quality Improvement Plan | 1080017 | Saltwater Creek at Cook Highway | 2004-04-29 04:20 | 9008268 | Automatic Sampler | Cairns Water, QHFSS | See metadata |  |  |  | 25 |  | 0.004 |  | 0.066 |  | 0.008 |  | 0.21 |  | 0.008 |  | 0.38 |  | 0.031 |  | 47 |  | 42
E_DSWQIP | Douglas Shire Water Quality Improvement Plan | 1080017 | Saltwater Creek at Cook Highway | 2004-04-30 10:21 | 9008269 | Automatic Sampler | Cairns Water, QHFSS | See metadata |  |  |  | 42 | < | 0.002 |  | 0.16 |  | 0.007 |  | 0.26 |  | 0.005 |  | 0.3 |  | 0.013 |  | 12 |  | 11
E_DSWQIP | Douglas Shire Water Quality Improvement Plan | 1080017 | Saltwater Creek at Cook Highway | 2004-05-01 10:21 | 9008270 | Automatic Sampler | Cairns Water, QHFSS | See metadata |  |  |  | 45 | < | 0.002 |  | 0.2 |  | 0.008 |  | 0.33 |  | 0.005 |  | 0.36 |  | 0.012 |  | 12 |  | 7
E_DSWQIP | Douglas Shire Water Quality Improvement Plan | 1080017 | Saltwater Creek at Cook Highway | 2004-05-02 10:42 | 9008271 | Automatic Sampler | Cairns Water, QHFSS | See metadata |  |  |  | 47 | < | 0.002 |  | 0.2 |  | 0.008 |  | 0.31 |  | 0.004 |  | 0.36 |  | 0.01 |  | 8 |  | 9
E_DSWQIP | Douglas Shire Water Quality Improvement Plan | 1080017 | Saltwater Creek at Cook Highway | 2004-05-03 17:14 | 9008272 | Automatic Sampler | Cairns Water, QHFSS | See metadata |  |  |  | 41 |  | 0.002 |  | 0.12 |  | 0.008 |  | 0.25 |  | 0.006 |  | 0.32 |  | 0.018 |  | 12 |  | 16
E_DSWQIP | Douglas Shire Water Quality Improvement Plan | JC108005 | Daintree River at Creb Track Crossing B | 2004-02-04 21:11 | 9008273 | Automatic Sampler | Cairns Water, QHFSS | See metadata |  |  |  | 158 |  | 0.004 |  | 0.13 |  | 0.2 |  | 3.3 |  | 0.013 |  | 3.8 |  | 0.061 |  | 48 |  | 27
E_DSWQIP | Douglas Shire Water Quality Improvement Plan | JC108005 | Daintree River at Creb Track Crossing B | 2004-02-04 21:31 | 9008274 | Automatic Sampler | Cairns Water, QHFSS | See metadata |  |  |  | 81 |  | 0.003 |  | 0.13 |  | 0.047 |  | 2 |  | 0.011 |  | 2.8 |  | 0.076 |  | 53 |  | 36
E_DSWQIP | Douglas Shire Water Quality Improvement Plan | JC108005 | Daintree River at Creb Track Crossing B | 2004-02-04 22:01 | 9008275 | Automatic Sampler | Cairns Water, QHFSS | See metadata |  |  |  | 75 | < | 0.002 |  | 0.14 |  | 0.038 |  | 1.8 |  | 0.011 |  | 2.5 |  | 0.067 |  | 64 |  | 42
E_DSWQIP | Douglas Shire Water Quality Improvement Plan | JC108005 | Daintree River at Creb Track Crossing B | 2004-02-05 01:09 | 9008276 | Automatic Sampler | Cairns Water, QHFSS | See metadata |  |  |  | 76 | < | 0.002 |  | 0.2 |  | 0.035 |  | 1.7 |  | 0.011 |  | 2.3 |  | 0.071 |  | 57 |  | 42
E_DSWQIP | Douglas Shire Water Quality Improvement Plan | JC108005 | Daintree River at Creb Track Crossing B | 2004-02-05 01:46 | 9008277 | Automatic Sampler | Cairns Water, QHFSS | See metadata |  |  |  | 73 | < | 0.002 |  | 0.21 |  | 0.026 |  | 1.4 |  | 0.011 |  | 2.2 |  | 0.081 |  | 75 |  | 52
E_DSWQIP | Douglas Shire Water Quality Improvement Plan | JC108005 | Daintree River at Creb Track Crossing B | 2004-02-05 02:33 | 9008278 | Automatic Sampler | Cairns Water, QHFSS | See metadata |  |  |  | 71 |  | 0.002 |  | 0.22 |  | 0.024 |  | 1.3 |  | 0.011 |  | 2.1 |  | 0.082 |  | 84 |  | 73
E_DSWQIP | Douglas Shire Water Quality Improvement Plan | JC108005 | Daintree River at Creb Track Crossing B | 2004-02-05 02:45 | 9008279 | Automatic Sampler | Cairns Water, QHFSS | See metadata |  |  |  | 70 | < | 0.002 |  | 0.23 |  | 0.024 |  | 1.4 |  | 0.012 |  | 2.1 |  | 0.091 |  | 94 |  | 31
E_DSWQIP | Douglas Shire Water Quality Improvement Plan | JC108005 | Daintree River at Creb Track Crossing B | 2004-02-05 02:52 | 9008280 | Automatic Sampler | Cairns Water, QHFSS | See metadata |  |  |  | 70 |  | 0.003 |  | 0.23 |  | 0.025 |  | 1.2 |  | 0.012 |  | 2.1 |  | 0.091 |  | 120 |  | 60
E_DSWQIP | Douglas Shire Water Quality Improvement Plan | JC108005 | Daintree River at Creb Track Crossing B | 2004-02-05 02:59 | 9008281 | Automatic Sampler | Cairns Water, QHFSS | See metadata |  |  |  | 69 |  | 0.003 |  | 0.23 |  | 0.026 |  | 1.3 |  | 0.013 |  | 2 |  | 0.08 |  | 80 |  | 82
E_DSWQIP | Douglas Shire Water Quality Improvement Plan | JC108005 | Daintree River at Creb Track Crossing B | 2004-02-05 03:06 | 9008282 | Automatic Sampler | Cairns Water, QHFSS | See metadata |  |  |  | 68 |  | 0.002 |  | 0.23 |  | 0.025 |  | 1.4 |  | 0.013 |  | 2.2 |  | 0.15 |  | 90 |  | 90
E_DSWQIP | Douglas Shire Water Quality Improvement Plan | JC108005 | Daintree River at Creb Track Crossing B | 2004-02-05 03:12 | 9008283 | Automatic Sampler | Cairns Water, QHFSS | See metadata |  |  |  | 68 |  | 0.002 |  | 0.23 |  | 0.024 |  | 1.3 |  | 0.013 |  | 2.4 |  | 0.18 |  | 120 |  | 93
E_DSWQIP | Douglas Shire Water Quality Improvement Plan | JC108005 | Daintree River at Creb Track Crossing B | 2004-02-05 03:20 | 9008284 | Automatic Sampler | Cairns Water, QHFSS | See metadata |  |  |  | 61 | < | 0.002 |  | 0.23 |  | 0.027 |  | 1.2 |  | 0.011 |  | 3.1 |  | 0.26 |  | 160 |  | 138
E_DSWQIP | Douglas Shire Water Quality Improvement Plan | JC108005 | Daintree River at Creb Track Crossing B | 2004-02-05 03:29 | 9008285 | Automatic Sampler | Cairns Water, QHFSS | See metadata |  |  |  | 71 |  | 0.003 |  | 0.23 |  | 0.025 |  | 1.2 |  | 0.012 |  | 2.5 |  | 0.23 |  | 140 |  | 118
E_DSWQIP | Douglas Shire Water Quality Improvement Plan | JC108005 | Daintree River at Creb Track Crossing B | 2004-02-05 03:38 | 9008286 | Automatic Sampler | Cairns Water, QHFSS | See metadata |  |  |  | 63 |  | 0.003 |  | 0.2 |  | 0.028 |  | 1.1 |  | 0.012 |  | 2.9 |  | 0.24 |  | 200 |  | 149
E_DSWQIP | Douglas Shire Water Quality Improvement Plan | JC108005 | Daintree River at Creb Track Crossing B | 2004-02-05 03:51 | 9008287 | Automatic Sampler | Cairns Water, QHFSS | See metadata |  |  |  | 59 |  | 0.003 |  | 0.19 |  | 0.033 |  | 1.1 |  | 0.011 |  | 3 |  | 0.26 |  | 180 |  | 182
E_DSWQIP | Douglas Shire Water Quality Improvement Plan | JC108005 | Daintree River at Creb Track Crossing B | 2004-02-05 04:04 | 9008288 | Automatic Sampler | Cairns Water, QHFSS | See metadata |  |  |  | 53 |  | 0.002 |  | 0.17 |  | 0.033 |  | 1.1 |  | 0.01 |  | 2.9 |  | 0.37 |  | 330 |  | 231
E_DSWQIP | Douglas Shire Water Quality Improvement Plan | JC108005 | Daintree River at Creb Track Crossing B | 2004-02-05 04:13 | 9008289 | Automatic Sampler | Cairns Water, QHFSS | See metadata |  |  |  | 48 |  | 0.002 |  | 0.16 |  | 0.037 |  | 1.1 |  | 0.01 |  | 4.8 |  | 0.32 |  | 350 |  | 251
E_DSWQIP | Douglas Shire Water Quality Improvement Plan | JC108005 | Daintree River at Creb Track Crossing B | 2004-02-05 04:44 | 9008290 | Automatic Sampler | Cairns Water, QHFSS | See metadata |  |  |  | 42 | < | 0.002 |  | 0.16 |  | 0.036 |  | 1.2 |  | 0.008 |  | 3.4 |  | 0.31 |  | 210 |  | 281
E_DSWQIP | Douglas Shire Water Quality Improvement Plan | JC108005 | Daintree River at Creb Track Crossing B | 2004-02-05 05:00 | 9008291 | Automatic Sampler | Cairns Water, QHFSS | See metadata |  |  |  | 40 |  | 0.003 |  | 0.16 |  | 0.036 |  | 1.2 |  | 0.008 |  | 3.2 |  | 0.35 |  | 360 |  | 275
E_DSWQIP | Douglas Shire Water Quality Improvement Plan | JC108005 | Daintree River at Creb Track Crossing B | 2004-02-05 05:19 | 9008292 | Automatic Sampler | Cairns Water, QHFSS | See metadata |  |  |  | 40 |  | 0.002 |  | 0.16 |  | 0.035 |  | 1.2 |  | 0.008 |  | 2.6 |  | 0.22 |  | 350 |  | 241
E_DSWQIP | Douglas Shire Water Quality Improvement Plan | JC108005 | Daintree River at Creb Track Crossing B | 2004-02-05 05:50 | 9008293 | Automatic Sampler | Cairns Water, QHFSS | See metadata |  |  |  | 40 |  | 0.002 |  | 0.17 |  | 0.031 |  | 1.1 |  | 0.007 |  | 2.4 |  | 0.21 |  | 210 |  | 199
E_DSWQIP | Douglas Shire Water Quality Improvement Plan | JC108005 | Daintree River at Creb Track Crossing B | 2004-02-05 06:01 | 9008294 | Automatic Sampler | Cairns Water, QHFSS | See metadata |  |  |  | 40 |  | 0.002 |  | 0.18 |  | 0.028 |  | 1 |  | 0.007 |  | 2.4 |  | 0.2 |  | 240 |  | 172
E_DSWQIP | Douglas Shire Water Quality Improvement Plan | JC108005 | Daintree River at Creb Track Crossing B | 2004-02-05 06:10 | 9008295 | Automatic Sampler | Cairns Water, QHFSS | See metadata |  |  |  | 40 |  | 0.002 |  | 0.18 |  | 0.027 |  | 1.1 |  | 0.008 |  | 2.2 |  | 0.1 |  | 170 |  | 174
E_DSWQIP | Douglas Shire Water Quality Improvement Plan | JC108005 | Daintree River at Creb Track Crossing B | 2004-02-05 08:16 | 9008296 | Automatic Sampler | Cairns Water, QHFSS | See metadata |  |  |  | 59 | < | 0.002 |  | 0.23 |  | 0.028 |  | 1.2 |  | 0.01 |  | 2.5 |  | 0.14 |  | 150 |  | 123
E_DSWQIP | Douglas Shire Water Quality Improvement Plan | JC108005 | Daintree River at Creb Track Crossing B | 2004-02-08 01:27 | 9008297 | Automatic Sampler | Cairns Water, QHFSS | See metadata |  |  |  | 74 | < | 0.002 |  | 0.02 |  | 0.024 |  | 0.9 |  | 0.006 |  | 1.2 |  | 0.03 |  | 44 |  | 18
E_DSWQIP | Douglas Shire Water Quality Improvement Plan | JC108005 | Daintree River at Creb Track Crossing B | 2004-02-14 00:38 | 9008298 | Automatic Sampler | Cairns Water, QHFSS | See metadata |  |  |  | 90 | < | 0.002 |  | 0.002 |  | 0.066 |  | 1.5 |  | 0.008 |  | 2.1 |  | 0.039 |  | 23 |  | 14
E_DSWQIP | Douglas Shire Water Quality Improvement Plan | JC108005 | Daintree River at Creb Track Crossing B | 2004-02-14 02:28 | 9008299 | Automatic Sampler | Cairns Water, QHFSS | See metadata |  |  |  | 69 | < | 0.002 | < | 0.002 |  | 0.029 |  | 1.2 |  | 0.008 |  | 1.3 |  | 0.025 |  | 15 |  | 14
E_DSWQIP | Douglas Shire Water Quality Improvement Plan | JC108005 | Daintree River at Creb Track Crossing B | 2004-02-14 16:01 | 9008300 | Automatic Sampler | Cairns Water, QHFSS | See metadata |  |  |  | 58 | < | 0.002 |  | 0.12 |  | 0.014 |  | 0.75 |  | 0.008 |  | 1 |  | 0.034 |  | 47 |  | 27
E_DSWQIP | Douglas Shire Water Quality Improvement Plan | JC108005 | Daintree River at Creb Track Crossing B | 2004-02-14 21:20 | 9008301 | Automatic Sampler | Cairns Water, QHFSS | See metadata |  |  |  | 57 | < | 0.002 |  | 0.17 |  | 0.021 |  | 0.91 |  | 0.009 |  | 1.1 |  | 0.026 |  | 27 |  | 22
E_DSWQIP | Douglas Shire Water Quality Improvement Plan | JC108005 | Daintree River at Creb Track Crossing B | 2004-03-01 14:27 | 9008302 | Automatic Sampler | Cairns Water, QHFSS | See metadata |  |  |  | 59 |  | 0.003 |  | 0.12 |  | 0.13 |  | 2.3 |  | 0.014 |  | 2.5 |  | 0.036 |  | 37 |  | 33
E_DSWQIP | Douglas Shire Water Quality Improvement Plan | JC108005 | Daintree River at Creb Track Crossing B | 2004-03-01 15:41 | 9008303 | Automatic Sampler | Cairns Water, QHFSS | See metadata |  |  |  | 49 |  | 0.003 |  | 0.094 |  | 0.079 |  | 1.3 |  | 0.01 |  | 1.7 |  | 0.044 |  | 60 |  | 32
E_DSWQIP | Douglas Shire Water Quality Improvement Plan | JC108005 | Daintree River at Creb Track Crossing B | 2004-04-17 11:55 | 9008304 | Automatic Sampler | Cairns Water, QHFSS | See metadata |  |  |  | 64 | < | 0.002 |  | 0.068 |  | 0.17 |  | 1.4 |  | 0.009 |  | 2.1 |  | 0.053 |  | 74 |  | 46
E_DSWQIP | Douglas Shire Water Quality Improvement Plan | JC108005 | Daintree River at Creb Track Crossing B | 2004-04-17 21:23 | 9008305 | Automatic Sampler | Cairns Water, QHFSS | See metadata |  |  |  | 70 | [7 empty] | 2.4 |  | 0.009 | [5 empty] | 24 |  | 142
E_DSWQIP | Douglas Shire Water Quality Improvement Plan | JC108005 | Daintree River at Creb Track Crossing B | 2004-04-26 18:58 | 9008306 | Automatic Sampler | Cairns Water, QHFSS | See metadata |  |  |  | 57 | [7 empty] | 1.5 |  | 0.008 | [5 empty] | 52 |  | 20
E_DSWQIP | Douglas Shire Water Quality Improvement Plan | JC108005 | Daintree River at Creb Track Crossing B | 2004-04-28 01:32 | 9008307 | Automatic Sampler | Cairns Water, QHFSS | See metadata |  |  |  | 63 | [7 empty] | 0.93 |  | 0.006 | [5 empty] | 27 |  | 5
E_DSWQIP | Douglas Shire Water Quality Improvement Plan | JC108005 | Daintree River at Creb Track Crossing B | 2004-04-29 11:37 | 9008308 | Automatic Sampler | Cairns Water, QHFSS | See metadata |  |  |  |  | < | 0.002 |  | 0.13 |  | 0.032 |  | 0.66 |  | 0.014 |  | 0.82 |  | 0.025
E_DSWQIP | Douglas Shire Water Quality Improvement Plan | JC108005 | Daintree River at Creb Track Crossing B | 2004-04-29 17:06 | 9008309 | Automatic Sampler | Cairns Water, QHFSS | See metadata |  |  |  |  | < | 0.002 |  | 0.13 |  | 0.031 |  | 0.64 |  | 0.007 |  | 0.91 |  | 0.035
E_DSWQIP | Douglas Shire Water Quality Improvement Plan | JC108005 | Daintree River at Creb Track Crossing B | 2004-04-30 11:28 | 9008310 | Automatic Sampler | Cairns Water, QHFSS | See metadata |  |  |  | 57 | < | 0.002 |  | 0.11 |  | 0.034 |  | 0.75 |  | 0.007 |  | 0.97 |  | 0.018 |  | 22 |  | 11
E_DSWQIP | Douglas Shire Water Quality Improvement Plan | JC108005 | Daintree River at Creb Track Crossing B | 2004-05-01 00:11 | 9008311 | Automatic Sampler | Cairns Water, QHFSS | See metadata |  |  |  | 59 | < | 0.002 |  | 0.1 |  | 0.018 |  | 0.57 |  | 0.007 |  | 0.73 |  | 0.018 |  | 13 |  | 9
E_DSWQIP | Douglas Shire Water Quality Improvement Plan | JC108005 | Daintree River at Creb Track Crossing B | 2004-05-01 00:17 | 9008312 | Automatic Sampler | Cairns Water, QHFSS | See metadata |  |  |  | 59 |  | 0.003 |  | 0.1 |  | 0.015 |  | 0.5 |  | 0.008 |  | 0.56 |  | 0.015 |  | 9 |  | 14
E_DSWQIP | Douglas Shire Water Quality Improvement Plan | JC108005 | Daintree River at Creb Track Crossing B | 2004-05-01 00:23 | 9008313 | Automatic Sampler | Cairns Water, QHFSS | See metadata |  |  |  | 60 |  | 0.003 |  | 0.11 |  | 0.027 |  | 0.61 |  | 0.008 |  | 0.6 |  | 0.016 |  | 7 |  | 11
E_DSWQIP | Douglas Shire Water Quality Improvement Plan | JC108005 | Daintree River at Creb Track Crossing B | 2004-05-04 01:23 | 9008314 | Automatic Sampler | Cairns Water, QHFSS | See metadata |  |  |  | 54 | < | 0.002 |  | 0.059 |  | 0.028 |  | 0.54 |  | 0.007 |  | 0.62 |  | 0.014 |  | 9 |  | 7
E_DSWQIP | Douglas Shire Water Quality Improvement Plan | JC108005 | Daintree River at Creb Track Crossing B | 2004-05-04 06:06 | 9008315 | Automatic Sampler | Cairns Water, QHFSS | See metadata |  |  |  | 40 | < | 0.002 |  | 0.05 |  | 0.017 |  | 0.37 |  | 0.005 |  | 0.46 |  | 0.017 |  | 20 |  | 23
E_DSWQIP | Douglas Shire Water Quality Improvement Plan | 1090012 | Mossman River at Finlayvale | 2003-12-18 11:11 | 9008316 | Automatic Sampler | Cairns Water, QHFSS | See metadata |  |  |  | 35 |  | 0.003 |  | 0.025 |  | 0.047 |  | 1.7 |  | 0.01 |  | 2.1 |  | 0.013 |  | 8 |  | 1
E_DSWQIP | Douglas Shire Water Quality Improvement Plan | 1090012 | Mossman River at Finlayvale | 2003-12-18 11:16 | 9008317 | Automatic Sampler | Cairns Water, QHFSS | See metadata |  |  |  | 35 |  | 0.003 |  | 0.024 |  | 0.036 |  | 1.2 |  | 0.008 |  | 1.5 |  | 0.018 |  | 5 |  | 1
E_DSWQIP | Douglas Shire Water Quality Improvement Plan | 1090012 | Mossman River at Finlayvale | 2003-12-29 07:21 | 9008318 | Automatic Sampler | Cairns Water, QHFSS | See metadata |  |  |  | 56 |  | 0.004 |  | 0.028 |  | 0.18 |  | 3.8 |  | 0.013 |  | 4.2 |  | 0.014 |  | 6 |  | 3
E_DSWQIP | Douglas Shire Water Quality Improvement Plan | 1090012 | Mossman River at Finlayvale | 2003-12-29 08:14 | 9008319 | Automatic Sampler | Cairns Water, QHFSS | See metadata |  |  |  | 35 |  | 0.002 |  | 0.02 |  | 0.053 |  | 1.3 |  | 0.009 |  | 1.5 |  | 0.02 |  | 9 |  | 5
E_DSWQIP | Douglas Shire Water Quality Improvement Plan | 1090012 | Mossman River at Finlayvale | 2003-12-29 13:22 | 9008320 | Automatic Sampler | Cairns Water, QHFSS | See metadata |  |  |  | 34 |  | 0.003 |  | 0.075 |  | 0.02 |  | 0.9 |  | 0.01 |  | 1.3 |  | 0.037 |  | 14 |  | 7
E_DSWQIP | Douglas Shire Water Quality Improvement Plan | 1090012 | Mossman River at Finlayvale | 2003-12-30 00:05 | 9008321 | Automatic Sampler | Cairns Water, QHFSS | See metadata |  |  |  | 51 |  | 0.003 |  | 0.033 |  | 0.068 |  | 1.2 |  | 0.007 |  | 1.5 |  | 0.021 |  | 12 |  | 5
E_DSWQIP | Douglas Shire Water Quality Improvement Plan | 1090012 | Mossman River at Finlayvale | 2003-12-30 00:26 | 9008322 | Automatic Sampler | Cairns Water, QHFSS | See metadata |  |  |  | 33 |  | 0.002 |  | 0.043 |  | 0.019 |  | 0.71 |  | 0.007 |  | 1.1 |  | 0.023 |  | 16 |  | 8
E_DSWQIP | Douglas Shire Water Quality Improvement Plan | 1090012 | Mossman River at Finlayvale | 2003-12-30 03:37 | 9008323 | Automatic Sampler | Cairns Water, QHFSS | See metadata |  |  |  | 38 | < | 0.002 |  | 0.031 |  | 0.033 |  | 0.85 |  | 0.006 |  | 1.3 |  | 0.049 |  | 33 |  | 19
E_DSWQIP | Douglas Shire Water Quality Improvement Plan | 1090012 | Mossman River at Finlayvale | 2003-12-30 04:45 | 9008324 | Automatic Sampler | Cairns Water, QHFSS | See metadata |  |  |  | 32 | < | 0.002 |  | 0.039 |  | 0.017 |  | 0.62 |  | 0.007 |  | 1.2 |  | 0.057 |  | 42 |  | 16
E_DSWQIP | Douglas Shire Water Quality Improvement Plan | 1090012 | Mossman River at Finlayvale | 2003-12-30 08:22 | 9008325 | Automatic Sampler | Cairns Water, QHFSS | See metadata |  |  |  | 30 |  | 0.003 |  | 0.043 |  | 0.015 |  | 0.52 |  | 0.008 |  | 0.78 |  | 0.039 |  | 22 |  | 9
E_DSWQIP | Douglas Shire Water Quality Improvement Plan | 1090012 | Mossman River at Finlayvale | 2003-12-30 09:09 | 9008326 | Automatic Sampler | Cairns Water, QHFSS | See metadata |  |  |  | 31 |  | 0.002 |  | 0.044 |  | 0.031 |  | 0.96 |  | 0.007 |  | 1.5 |  | 0.043 |  | 24 |  | 12
E_DSWQIP | Douglas Shire Water Quality Improvement Plan | 1090012 | Mossman River at Finlayvale | 2003-12-30 11:44 | 9008327 | Automatic Sampler | Cairns Water, QHFSS | See metadata |  |  |  |  | < | 0.002 |  | 0.042 |  | 0.023 |  | 0.8 |  | 0.006 |  | 1.2 |  | 0.042 |  | 18
E_DSWQIP | Douglas Shire Water Quality Improvement Plan | 1090012 | Mossman River at Finlayvale | 2003-12-30 23:31 | 9008328 | Automatic Sampler | Cairns Water, QHFSS | See metadata |  |  |  |  | < | 0.002 |  | 0.02 |  | 0.027 |  | 0.81 |  | 0.005 |  | 0.98 |  | 0.022 |  | 7
E_DSWQIP | Douglas Shire Water Quality Improvement Plan | 1090012 | Mossman River at Finlayvale | 2003-12-31 03:38 | 9008329 | Automatic Sampler | Cairns Water, QHFSS | See metadata | [5 empty] | 0.002 |  | 0.021 |  | 0.028 |  | 0.8 |  | 0.006 |  | 0.88 |  | 0.023 |  | 12
E_DSWQIP | Douglas Shire Water Quality Improvement Plan | 1090012 | Mossman River at Finlayvale | 2003-12-31 23:53 | 9008330 | Automatic Sampler | Cairns Water, QHFSS | See metadata |  |  |  | 42 | < | 0.002 |  | 0.032 |  | 0.052 |  | 1.7 |  | 0.006 |  | 2.3 |  | 0.016 |  | 8 |  | 2
E_DSWQIP | Douglas Shire Water Quality Improvement Plan | 1090012 | Mossman River at Finlayvale | 2004-01-02 00:06 | 9008331 | Automatic Sampler | Cairns Water, QHFSS | See metadata |  |  |  | 59 | < | 0.002 |  | 0.024 |  | 0.068 |  | 1.8 |  | 0.006 |  | 2.3 |  | 0.01 |  | 8 |  | 2
E_DSWQIP | Douglas Shire Water Quality Improvement Plan | 1090012 | Mossman River at Finlayvale | 2004-01-12 14:49 | 9008332 | Automatic Sampler | Cairns Water, QHFSS | See metadata |  |  |  | 61 |  | 0.003 |  | 0.04 |  | 0.11 |  | 2 |  | 0.009 |  | 2.2 |  | 0.012 |  | 5 |  | 1
E_DSWQIP | Douglas Shire Water Quality Improvement Plan | 1090012 | Mossman River at Finlayvale | 2004-01-12 15:26 | 9008333 | Automatic Sampler | Cairns Water, QHFSS | See metadata |  |  |  | 34 | < | 0.002 |  | 0.026 |  | 0.032 |  | 0.88 |  | 0.007 |  | 1.1 |  | 0.018 |  | 5 |  | 2
E_DSWQIP | Douglas Shire Water Quality Improvement Plan | 1090012 | Mossman River at Finlayvale | 2004-01-12 17:08 | 9008334 | Automatic Sampler | Cairns Water, QHFSS | See metadata |  |  |  | 34 | < | 0.002 |  | 0.046 |  | 0.023 |  | 0.98 |  | 0.008 |  | 1.6 |  | 0.053 |  | 24 |  | 12
E_DSWQIP | Douglas Shire Water Quality Improvement Plan | 1090012 | Mossman River at Finlayvale | 2004-01-12 17:55 | 9008335 | Automatic Sampler | Cairns Water, QHFSS | See metadata |  |  |  | 31 |  | 0.002 |  | 0.06 |  | 0.017 |  | 0.49 |  | 0.009 |  | 2.1 |  | 0.15 |  | 79 |  | 38
E_DSWQIP | Douglas Shire Water Quality Improvement Plan | 1090012 | Mossman River at Finlayvale | 2004-01-12 17:59 | 9008336 | Automatic Sampler | Cairns Water, QHFSS | See metadata |  |  |  | 29 |  | 0.002 |  | 0.07 |  | 0.009 |  | 0.42 |  | 0.011 |  | 2.1 |  | 0.15 |  | 87 |  | 36
E_DSWQIP | Douglas Shire Water Quality Improvement Plan | 1090012 | Mossman River at Finlayvale | 2004-01-12 18:03 | 9008337 | Automatic Sampler | Cairns Water, QHFSS | See metadata |  |  |  | 29 |  | 0.004 |  | 0.078 |  | 0.009 |  | 0.42 |  | 0.012 |  | 1.9 |  | 0.15 |  | 90 |  | 40
E_DSWQIP | Douglas Shire Water Quality Improvement Plan | 1090012 | Mossman River at Finlayvale | 2004-01-12 18:15 | 9008338 | Automatic Sampler | Cairns Water, QHFSS | See metadata |  |  |  | 25 |  | 0.004 |  | 0.065 |  | 0.01 |  | 0.41 |  | 0.011 |  | 3.4 |  | 0.28 |  | 172 |  | 82
E_DSWQIP | Douglas Shire Water Quality Improvement Plan | 1090012 | Mossman River at Finlayvale | 2004-01-12 19:01 | 9008339 | Automatic Sampler | Cairns Water, QHFSS | See metadata |  |  |  | 25 |  | 0.002 |  | 0.061 |  | 0.012 |  | 0.48 |  | 0.009 |  | 3.1 |  | 0.25 |  | 155 |  | 86
E_DSWQIP | Douglas Shire Water Quality Improvement Plan | 1090012 | Mossman River at Finlayvale | 2004-01-12 19:44 | 9008340 | Automatic Sampler | Cairns Water, QHFSS | See metadata |  |  |  | 25 | < | 0.002 |  | 0.079 |  | 0.02 |  | 0.83 |  | 0.008 |  | 3 |  | 0.2 |  | 122 |  | 70
E_DSWQIP | Douglas Shire Water Quality Improvement Plan | 1090012 | Mossman River at Finlayvale | 2004-01-12 20:33 | 9008341 | Automatic Sampler | Cairns Water, QHFSS | See metadata |  |  |  | 24 | < | 0.002 |  | 0.085 |  | 0.01 |  | 0.5 |  | 0.008 |  | 1.9 |  | 0.14 |  | 92 |  | 53
E_DSWQIP | Douglas Shire Water Quality Improvement Plan | 1090012 | Mossman River at Finlayvale | 2004-01-12 21:33 | 9008342 | Automatic Sampler | Cairns Water, QHFSS | See metadata |  |  |  | 26 | < | 0.002 |  | 0.09 |  | 0.009 |  | 0.53 |  | 0.007 |  | 1.5 |  | 0.1 |  | 68 |  | 39
E_DSWQIP | Douglas Shire Water Quality Improvement Plan | 1090012 | Mossman River at Finlayvale | 2004-01-12 22:54 | 9008343 | Automatic Sampler | Cairns Water, QHFSS | See metadata |  |  |  | 27 | < | 0.002 |  | 0.093 |  | 0.019 |  | 0.85 |  | 0.007 |  | 1.7 |  | 0.077 |  | 47 |  | 28
E_DSWQIP | Douglas Shire Water Quality Improvement Plan | 1090012 | Mossman River at Finlayvale | 2004-01-13 01:26 | 9008344 | Automatic Sampler | Cairns Water, QHFSS | See metadata |  |  |  | 30 | < | 0.002 |  | 0.087 |  | 0.025 |  | 0.87 |  | 0.007 |  | 1.3 |  | 0.046 |  | 23 |  | 17
E_DSWQIP | Douglas Shire Water Quality Improvement Plan | 1090012 | Mossman River at Finlayvale | 2004-01-13 04:00 | 9008345 | Automatic Sampler | Cairns Water, QHFSS | See metadata |  |  |  | 32 | < | 0.002 |  | 0.082 |  | 0.024 |  | 0.78 |  | 0.006 |  | 1 |  | 0.023 |  | 7 |  | 8
E_DSWQIP | Douglas Shire Water Quality Improvement Plan | 1090012 | Mossman River at Finlayvale | 2004-01-13 10:53 | 9008346 | Automatic Sampler | Cairns Water, QHFSS | See metadata |  |  |  | 35 | < | 0.002 |  | 0.051 |  | 0.024 |  | 0.68 |  | 0.005 |  | 0.93 |  | 0.024 |  | 20 |  | 9
E_DSWQIP | Douglas Shire Water Quality Improvement Plan | 1090012 | Mossman River at Finlayvale | 2004-01-14 19:48 | 9008347 | Automatic Sampler | Cairns Water, QHFSS | See metadata |  |  |  | 43 | < | 0.002 |  | 0.031 |  | 0.025 |  | 0.82 |  | 0.006 |  | 0.87 |  | 0.012 |  | 4 |  | 4
E_DSWQIP | Douglas Shire Water Quality Improvement Plan | 1090012 | Mossman River at Finlayvale | 2004-01-15 10:03 | 9008348 | Automatic Sampler | Cairns Water, QHFSS | See metadata |  |  |  | 36 | < | 0.002 |  | 0.028 |  | 0.015 |  | 0.44 |  | 0.008 |  | 0.45 |  | 0.006 |  | 3 |  | 2
E_DSWQIP | Douglas Shire Water Quality Improvement Plan | 1090012 | Mossman River at Finlayvale | 2004-01-15 11:14 | 9008349 | Automatic Sampler | Cairns Water, QHFSS | See metadata |  |  |  | 45 | < | 0.002 |  | 0.031 |  | 0.025 |  | 0.76 |  | 0.006 |  | 0.78 |  | 0.009 | < | 1 |  | 1
E_DSWQIP | Douglas Shire Water Quality Improvement Plan | 1090012 | Mossman River at Finlayvale | 2004-01-16 06:36 | 9008350 | Automatic Sampler | Cairns Water, QHFSS | See metadata |  |  |  | 40 | < | 0.002 |  | 0.056 |  | 0.023 |  | 1 |  | 0.008 |  | 1.2 |  | 0.014 |  | 2 |  | 4
E_DSWQIP | Douglas Shire Water Quality Improvement Plan | 1090012 | Mossman River at Finlayvale | 2004-01-25 19:52 | 9008351 | Automatic Sampler | Cairns Water, QHFSS | See metadata |  |  |  | 73 | < | 0.002 |  | 0.057 |  | 0.053 |  | 1.3 |  | 0.007 |  | 1.6 |  | 0.014 |  | 2 |  | 2
E_DSWQIP | Douglas Shire Water Quality Improvement Plan | 1090012 | Mossman River at Finlayvale | 2004-01-26 05:06 | 9008352 | Automatic Sampler | Cairns Water, QHFSS | See metadata |  |  |  | 36 | < | 0.002 |  | 0.059 |  | 0.014 |  | 0.48 |  | 0.006 |  | 0.6 |  | 0.009 |  | 3 |  | 4
E_DSWQIP | Douglas Shire Water Quality Improvement Plan | 1090012 | Mossman River at Finlayvale | 2004-01-31 20:12 | 9008353 | Automatic Sampler | Cairns Water, QHFSS | See metadata |  |  |  | 35 |  | 0.006 |  | 0.022 |  | 0.02 |  | 0.66 |  | 0.008 |  | 0.89 |  | 0.013 |  | 10 |  | 4
E_DSWQIP | Douglas Shire Water Quality Improvement Plan | 1090012 | Mossman River at Finlayvale | 2004-01-31 22:35 | 9008354 | Automatic Sampler | Cairns Water, QHFSS | See metadata |  |  |  | 35 | < | 0.002 |  | 0.039 |  | 0.017 |  | 0.53 |  | 0.022 |  | 0.92 |  | 0.015 |  | 11 |  | 3
E_DSWQIP | Douglas Shire Water Quality Improvement Plan | 1090012 | Mossman River at Finlayvale | 2004-02-01 07:22 | 9008355 | Automatic Sampler | Cairns Water, QHFSS | See metadata |  |  |  | 36 | < | 0.002 |  | 0.044 |  | 0.016 |  | 0.65 |  | 0.006 |  | 0.82 |  | 0.011 |  | 7 |  | 6
E_DSWQIP | Douglas Shire Water Quality Improvement Plan | 1090012 | Mossman River at Finlayvale | 2004-02-01 19:02 | 9008356 | Automatic Sampler | Cairns Water, QHFSS | See metadata |  |  |  | 39 | < | 0.002 |  | 0.036 |  | 0.018 |  | 0.7 |  | 0.006 |  | 0.91 |  | 0.011 |  | 8 |  | 1
E_DSWQIP | Douglas Shire Water Quality Improvement Plan | 1090012 | Mossman River at Finlayvale | 2004-02-02 02:32 | 9008357 | Automatic Sampler | Cairns Water, QHFSS | See metadata |  |  |  | 36 | < | 0.002 |  | 0.032 |  | 0.017 |  | 0.64 |  | 0.006 |  | 0.89 |  | 0.011 |  | 8 |  | 3
E_DSWQIP | Douglas Shire Water Quality Improvement Plan | 1090012 | Mossman River at Finlayvale | 2004-02-02 04:08 | 9008358 | Automatic Sampler | Cairns Water, QHFSS | See metadata |  |  |  | 31 | < | 0.002 |  | 0.021 |  | 0.012 |  | 0.43 |  | 0.007 |  | 0.67 |  | 0.018 |  | 18 |  | 8
E_DSWQIP | Douglas Shire Water Quality Improvement Plan | 1090012 | Mossman River at Finlayvale | 2004-02-02 06:15 | 9008359 | Automatic Sampler | Cairns Water, QHFSS | See metadata |  |  |  | 31 | < | 0.002 |  | 0.033 |  | 0.014 |  | 0.48 |  | 0.006 |  | 0.82 |  | 0.029 |  | 22 |  | 4
E_DSWQIP | Douglas Shire Water Quality Improvement Plan | 1090012 | Mossman River at Finlayvale | 2004-02-03 04:43 | 9008360 | Automatic Sampler | Cairns Water, QHFSS | See metadata |  |  |  | 35 | < | 0.002 |  | 0.044 |  | 0.02 |  | 0.48 |  | 0.006 |  | 0.58 |  | 0.009 |  | 2 |  | 1
E_DSWQIP | Douglas Shire Water Quality Improvement Plan | 1090012 | Mossman River at Finlayvale | 2004-02-04 13:59 | 9008361 | Automatic Sampler | Cairns Water, QHFSS | See metadata |  |  |  | 32 | < | 0.002 |  | 0.019 |  | 0.012 |  | 0.41 |  | 0.006 |  | 0.58 |  | 0.016 |  | 9 |  | 5
E_DSWQIP | Douglas Shire Water Quality Improvement Plan | 1090012 | Mossman River at Finlayvale | 2004-02-04 16:21 | 9008362 | Automatic Sampler | Cairns Water, QHFSS | See metadata |  |  |  | 31 | < | 0.002 |  | 0.034 |  | 0.01 |  | 0.5 |  | 0.007 |  | 1.1 |  | 0.084 |  | 51 |  | 29
E_DSWQIP | Douglas Shire Water Quality Improvement Plan | 1090012 | Mossman River at Finlayvale | 2004-02-04 20:03 | 9008363 | Automatic Sampler | Cairns Water, QHFSS | See metadata |  |  |  | 31 | < | 0.002 |  | 0.023 |  | 0.01 |  | 0.4 |  | 0.007 |  | 0.73 |  | 0.03 |  | 25 |  | 13
E_DSWQIP | Douglas Shire Water Quality Improvement Plan | 1090012 | Mossman River at Finlayvale | 2004-02-04 20:56 | 9008364 | Automatic Sampler | Cairns Water, QHFSS | See metadata |  |  |  | 32 |  | 0.005 |  | 0.044 |  | 0.009 |  | 0.39 |  | 0.01 |  | 1.5 |  | 0.12 |  | 65 |  | 37
E_DSWQIP | Douglas Shire Water Quality Improvement Plan | 1090012 | Mossman River at Finlayvale | 2004-02-04 21:44 | 9008365 | Automatic Sampler | Cairns Water, QHFSS | See metadata |  |  |  | 32 |  | 0.005 |  | 0.058 |  | 0.009 |  | 0.46 |  | 0.011 |  | 1.7 |  | 0.13 |  | 90 |  | 21
E_DSWQIP | Douglas Shire Water Quality Improvement Plan | 1090012 | Mossman River at Finlayvale | 2004-02-04 22:37 | 9008366 | Automatic Sampler | Cairns Water, QHFSS | See metadata |  |  |  | 31 |  | 0.004 |  | 0.055 |  | 0.011 |  | 0.4 |  | 0.008 |  | 1.3 |  | 0.093 |  | 70 |  | 26
E_DSWQIP | Douglas Shire Water Quality Improvement Plan | 1090012 | Mossman River at Finlayvale | 2004-02-05 02:24 | 9008367 | Automatic Sampler | Cairns Water, QHFSS | See metadata |  |  |  | 31 | < | 0.002 |  | 0.046 |  | 0.008 |  | 0.39 |  | 0.006 |  | 0.8 |  | 0.041 |  | 27 |  | 20
E_DSWQIP | Douglas Shire Water Quality Improvement Plan | 1090012 | Mossman River at Finlayvale | 2004-02-05 03:26 | 9008368 | Automatic Sampler | Cairns Water, QHFSS | See metadata |  |  |  | 31 | < | 0.002 |  | 0.07 |  | 0.008 |  | 0.38 |  | 0.005 |  | 0.57 |  | 0.02 |  | 10 |  | 24
E_DSWQIP | Douglas Shire Water Quality Improvement Plan | 1090012 | Mossman River at Finlayvale | 2004-02-05 04:58 | 9008369 | Automatic Sampler | Cairns Water, QHFSS | See metadata |  |  |  | 31 | < | 0.002 |  | 0.057 |  | 0.008 |  | 0.35 |  | 0.005 |  | 0.52 |  | 0.019 |  | 10 |  | 6
E_DSWQIP | Douglas Shire Water Quality Improvement Plan | 1090012 | Mossman River at Finlayvale | 2004-02-05 13:04 | 9008370 | Automatic Sampler | Cairns Water, QHFSS | See metadata |  |  |  | 34 | < | 0.002 |  | 0.036 |  | 0.012 |  | 0.39 |  | 0.005 |  | 0.77 |  | 0.031 |  | 20 |  | 15
E_DSWQIP | Douglas Shire Water Quality Improvement Plan | 1090012 | Mossman River at Finlayvale | 2004-02-05 19:14 | 9008371 | Automatic Sampler | Cairns Water, QHFSS | See metadata |  |  |  | 34 | < | 0.002 |  | 0.031 |  | 0.011 |  | 0.42 |  | 0.008 |  | 0.62 |  | 0.023 |  | 15 |  | 7
E_DSWQIP | Douglas Shire Water Quality Improvement Plan | 1090012 | Mossman River at Finlayvale | 2004-02-06 01:13 | 9008372 | Automatic Sampler | Cairns Water, QHFSS | See metadata |  |  |  | 33 |  | 0.002 |  | 0.035 |  | 0.014 |  | 0.4 |  | 0.006 |  | 0.55 |  | 0.014 |  | 9 |  | 4
E_DSWQIP | Douglas Shire Water Quality Improvement Plan | 1090012 | Mossman River at Finlayvale | 2004-02-06 02:44 | 9008373 | Automatic Sampler | Cairns Water, QHFSS | See metadata |  |  |  | 32 |  | 0.003 |  | 0.035 |  | 0.009 |  | 0.31 |  | 0.007 |  | 0.4 |  | 0.014 |  | 10 |  | 4
E_DSWQIP | Douglas Shire Water Quality Improvement Plan | 1090012 | Mossman River at Finlayvale | 2004-02-06 03:04 | 9008374 | Automatic Sampler | Cairns Water, QHFSS | See metadata |  |  |  | 32 |  | 0.004 |  | 0.043 |  | 0.01 |  | 0.27 |  | 0.006 |  | 0.5 |  | 0.023 |  | 19 |  | 7
E_DSWQIP | Douglas Shire Water Quality Improvement Plan | 1090012 | Mossman River at Finlayvale | 2004-02-06 03:14 | 9008375 | Automatic Sampler | Cairns Water, QHFSS | See metadata |  |  |  | 31 |  | 0.003 |  | 0.045 |  | 0.006 |  | 0.22 |  | 0.008 |  | 0.59 |  | 0.036 |  | 31 |  | 13
E_DSWQIP | Douglas Shire Water Quality Improvement Plan | 1090012 | Mossman River at Finlayvale | 2004-02-06 07:02 | 9008376 | Automatic Sampler | Cairns Water, QHFSS | See metadata |  |  |  | 28 |  | 0.002 |  | 0.02 |  | 0.012 |  | 0.34 |  | 0.006 |  | 1.3 |  | 0.085 |  | 76 |  | 47
E_DSWQIP | Douglas Shire Water Quality Improvement Plan | 1090012 | Mossman River at Finlayvale | 2004-02-06 07:21 | 9008377 | Automatic Sampler | Cairns Water, QHFSS | See metadata |  |  |  | 23 |  | 0.002 |  | 0.023 |  | 0.009 |  | 0.3 |  | 0.007 |  | 1.4 |  | 0.099 |  | 81 |  | 46
E_DSWQIP | Douglas Shire Water Quality Improvement Plan | 1090012 | Mossman River at Finlayvale | 2004-02-06 08:07 | 9008378 | Automatic Sampler | Cairns Water, QHFSS | See metadata |  |  |  | 23 |  | 0.003 |  | 0.031 |  | 0.009 |  | 0.26 |  | 0.007 |  | 1.9 |  | 0.14 |  | 120 |  | 74
E_DSWQIP | Douglas Shire Water Quality Improvement Plan | 1090012 | Mossman River at Finlayvale | 2004-02-06 08:15 | 9008379 | Automatic Sampler | Cairns Water, QHFSS | See metadata |  |  |  | 23 |  | 0.003 |  | 0.035 |  | 0.009 |  | 0.26 |  | 0.007 |  | 1.7 |  | 0.13 |  | 110 |  | 21
E_DSWQIP | Douglas Shire Water Quality Improvement Plan | 1090012 | Mossman River at Finlayvale | 2004-02-06 09:04 | 9008380 | Automatic Sampler | Cairns Water, QHFSS | See metadata |  |  |  | 24 |  | 0.004 |  | 0.033 |  | 0.009 |  | 0.29 |  | 0.008 |  | 1.4 |  | 0.11 |  | 96 |  | 24
E_DSWQIP | Douglas Shire Water Quality Improvement Plan | 1090012 | Mossman River at Finlayvale | 2004-02-06 09:12 | 9008381 | Automatic Sampler | Cairns Water, QHFSS | See metadata |  |  |  | 21 |  | 0.003 |  | 0.041 |  | 0.008 |  | 0.26 |  | 0.007 |  | 1.8 |  | 0.14 |  | 120 |  | 26
E_DSWQIP | Douglas Shire Water Quality Improvement Plan | 1090012 | Mossman River at Finlayvale | 2004-02-06 17:16 | 9008382 | Automatic Sampler | Cairns Water, QHFSS | See metadata |  |  |  | 26 | < | 0.002 |  | 0.031 |  | 0.006 |  | 0.2 |  | 0.004 |  | 0.22 |  | 0.008 |  | 4 |  | 1
E_DSWQIP | Douglas Shire Water Quality Improvement Plan | 1090012 | Mossman River at Finlayvale | 2004-02-06 21:15 | 9008383 | Automatic Sampler | Cairns Water, QHFSS | See metadata |  |  |  | 24 | < | 0.002 |  | 0.03 |  | 0.011 |  | 0.38 |  | 0.005 | [5 empty] | 41 |  | 12
E_DSWQIP | Douglas Shire Water Quality Improvement Plan | 1090012 | Mossman River at Finlayvale | 2004-02-06 21:20 | 9008384 | Automatic Sampler | Cairns Water, QHFSS | See metadata |  |  |  | 27 | < | 0.002 | [9 empty] | 0.63 |  | 0.024 |  | 17 |  | 10
E_DSWQIP | Douglas Shire Water Quality Improvement Plan | 1090012 | Mossman River at Finlayvale | 2004-02-07 14:19 | 9008385 | Automatic Sampler | Cairns Water, QHFSS | See metadata |  |  |  | 36 | < | 0.002 |  | 0.022 |  | 0.009 |  | 0.38 |  | 0.005 |  | 0.58 |  | 0.017 |  | 10 |  | 6
E_DSWQIP | Douglas Shire Water Quality Improvement Plan | 1090012 | Mossman River at Finlayvale | 2004-02-08 01:42 | 9008386 | Automatic Sampler | Cairns Water, QHFSS | See metadata |  |  |  | 30 | < | 0.002 |  | 0.04 |  | 0.006 |  | 0.2 |  | 0.005 |  | 0.23 |  | 0.007 |  | 3 |  | 11
E_DSWQIP | Douglas Shire Water Quality Improvement Plan | 1090012 | Mossman River at Finlayvale | 2004-02-08 13:22 | 9008387 | Automatic Sampler | Cairns Water, QHFSS | See metadata |  |  |  | 35 | < | 0.002 |  | 0.025 |  | 0.011 |  | 0.38 |  | 0.005 |  | 0.47 |  | 0.011 |  | 5 |  | 7
E_DSWQIP | Douglas Shire Water Quality Improvement Plan | 1090012 | Mossman River at Finlayvale | 2004-02-12 20:23 | 9008388 | Automatic Sampler | Cairns Water, QHFSS | See metadata |  |  |  | 40 | < | 0.002 |  | 0.05 |  | 0.014 |  | 0.6 |  | 0.005 |  | 0.81 |  | 0.016 |  | 5 |  | 4
E_DSWQIP | Douglas Shire Water Quality Improvement Plan | 1090012 | Mossman River at Finlayvale | 2004-02-12 23:08 | 9008389 | Automatic Sampler | Cairns Water, QHFSS | See metadata |  |  |  | 29 | < | 0.002 |  | 0.074 |  | 0.007 |  | 0.27 |  | 0.005 |  | 0.38 |  | 0.012 |  | 7 |  | 6
E_DSWQIP | Douglas Shire Water Quality Improvement Plan | 1090012 | Mossman River at Finlayvale | 2004-02-13 00:08 | 9008390 | Automatic Sampler | Cairns Water, QHFSS | See metadata |  |  |  | 29 | < | 0.002 |  | 0.036 |  | 0.008 |  | 0.35 |  | 0.005 |  | 0.45 |  | 0.011 |  | 5 |  | 3
E_DSWQIP | Douglas Shire Water Quality Improvement Plan | 1090012 | Mossman River at Finlayvale | 2004-02-13 00:35 | 9008391 | Automatic Sampler | Cairns Water, QHFSS | See metadata |  |  |  | 28 | < | 0.002 |  | 0.041 |  | 0.007 |  | 0.28 |  | 0.004 |  | 0.43 |  | 0.012 |  | 5 |  | 4
E_DSWQIP | Douglas Shire Water Quality Improvement Plan | 1090012 | Mossman River at Finlayvale | 2004-02-13 00:45 | 9008392 | Automatic Sampler | Cairns Water, QHFSS | See metadata |  |  |  | 28 | < | 0.002 |  | 0.045 |  | 0.007 |  | 0.36 |  | 0.006 |  | 0.48 |  | 0.017 |  | 14 |  | 11
E_DSWQIP | Douglas Shire Water Quality Improvement Plan | 1090012 | Mossman River at Finlayvale | 2004-02-13 01:38 | 9008393 | Automatic Sampler | Cairns Water, QHFSS | See metadata |  |  |  | 27 | < | 0.002 |  | 0.024 |  | 0.007 |  | 0.28 |  | 0.005 |  | 0.7 |  | 0.036 |  | 35 |  | 9
E_DSWQIP | Douglas Shire Water Quality Improvement Plan | 1090012 | Mossman River at Finlayvale | 2004-02-13 02:33 | 9008394 | Automatic Sampler | Cairns Water, QHFSS | See metadata |  |  |  | 26 | < | 0.002 |  | 0.016 |  | 0.006 |  | 0.33 |  | 0.006 |  | 0.75 |  | 0.038 |  | 33 |  | 10
E_DSWQIP | Douglas Shire Water Quality Improvement Plan | 1090012 | Mossman River at Finlayvale | 2004-02-13 08:10 | 9008395 | Automatic Sampler | Cairns Water, QHFSS | See metadata |  |  |  | 26 | < | 0.002 |  | 0.055 |  | 0.006 |  | 0.24 |  | 0.005 |  | 0.3 |  | 0.008 |  | 4 |  | 3
E_DSWQIP | Douglas Shire Water Quality Improvement Plan | 1090012 | Mossman River at Finlayvale | 2004-02-13 15:52 | 9008396 | Automatic Sampler | Cairns Water, QHFSS | See metadata |  |  |  | 32 | < | 0.002 |  | 0.031 |  | 0.008 |  | 0.41 |  | 0.005 |  | 0.44 |  | 0.009 |  | 6 |  | 3
E_DSWQIP | Douglas Shire Water Quality Improvement Plan | 1090012 | Mossman River at Finlayvale | 2004-02-13 16:24 | 9008397 | Automatic Sampler | Cairns Water, QHFSS | See metadata |  |  |  | 27 | < | 0.002 |  | 0.047 |  | 0.005 |  | 0.24 |  | 0.005 |  | 0.26 |  | 0.008 |  | 5 |  | 7
E_DSWQIP | Douglas Shire Water Quality Improvement Plan | 1090012 | Mossman River at Finlayvale | 2004-02-13 16:43 | 9008398 | Automatic Sampler | Cairns Water, QHFSS | See metadata |  |  |  | 27 | < | 0.002 |  | 0.039 |  | 0.007 |  | 0.25 |  | 0.005 |  | 0.35 |  | 0.011 |  | 8 |  | 4
E_DSWQIP | Douglas Shire Water Quality Improvement Plan | 1090012 | Mossman River at Finlayvale | 2004-02-13 18:32 | 9008399 | Automatic Sampler | Cairns Water, QHFSS | See metadata |  |  |  | 23 | < | 0.002 |  | 0.013 |  | 0.007 |  | 0.29 |  | 0.005 |  | 0.5 |  | 0.021 |  | 20 |  | 3
E_DSWQIP | Douglas Shire Water Quality Improvement Plan | 1090012 | Mossman River at Finlayvale | 2004-02-13 19:02 | 9008400 | Automatic Sampler | Cairns Water, QHFSS | See metadata |  |  |  | 20 | < | 0.002 |  | 0.02 |  | 0.008 |  | 0.33 |  | 0.005 |  | 0.58 |  | 0.026 |  | 25 |  | 13
E_DSWQIP | Douglas Shire Water Quality Improvement Plan | 1090012 | Mossman River at Finlayvale | 2004-02-13 20:05 | 9008401 | Automatic Sampler | Cairns Water, QHFSS | See metadata |  |  |  | 18 | < | 0.002 |  | 0.018 |  | 0.006 |  | 0.24 |  | 0.005 |  | 0.52 |  | 0.028 |  | 29 |  | 15
E_DSWQIP | Douglas Shire Water Quality Improvement Plan | 1090012 | Mossman River at Finlayvale | 2004-02-18 23:58 | 9008402 | Automatic Sampler | Cairns Water, QHFSS | See metadata |  |  |  | 42 | < | 0.002 |  | 0.079 |  | 0.018 |  | 0.76 |  | 0.006 |  | 0.95 |  | 0.015 |  | 6 |  | 5
E_DSWQIP | Douglas Shire Water Quality Improvement Plan | 1090012 | Mossman River at Finlayvale | 2004-02-19 08:50 | 9008403 | Automatic Sampler | Cairns Water, QHFSS | See metadata |  |  |  | 31 | < | 0.002 |  | 0.085 |  | 0.008 |  | 0.22 |  | 0.005 |  | 0.23 |  | 0.006 | < | 1 |  | 6
E_DSWQIP | Douglas Shire Water Quality Improvement Plan | 1090012 | Mossman River at Finlayvale | 2004-02-21 08:56 | 9008404 | Automatic Sampler | Cairns Water, QHFSS | See metadata |  |  |  | 37 | < | 0.002 |  | 0.081 |  | 0.017 |  | 0.62 |  | 0.006 |  | 0.73 |  | 0.01 |  | 3 |  | 4
E_DSWQIP | Douglas Shire Water Quality Improvement Plan | 1090012 | Mossman River at Finlayvale | 2004-02-22 23:19 | 9008405 | Automatic Sampler | Cairns Water, QHFSS | See metadata |  |  |  | 38 | < | 0.002 |  | 0.04 |  | 0.01 |  | 0.51 |  | 0.006 |  | 0.64 |  | 0.01 |  | 4 |  | 4
E_DSWQIP | Douglas Shire Water Quality Improvement Plan | 1090012 | Mossman River at Finlayvale | 2004-02-23 17:16 | 9008406 | Automatic Sampler | Cairns Water, QHFSS | See metadata |  |  |  | 37 | < | 0.002 |  | 0.037 |  | 0.011 |  | 0.51 |  | 0.006 |  | 0.61 |  | 0.011 |  | 4 |  | 7
E_DSWQIP | Douglas Shire Water Quality Improvement Plan | 1090012 | Mossman River at Finlayvale | 2004-02-23 18:06 | 9008407 | Automatic Sampler | Cairns Water, QHFSS | See metadata |  |  |  | 32 | < | 0.002 |  | 0.034 |  | 0.009 |  | 0.34 |  | 0.006 |  | 0.42 |  | 0.01 |  | 2 |  | 6
E_DSWQIP | Douglas Shire Water Quality Improvement Plan | 1090012 | Mossman River at Finlayvale | 2004-02-23 21:56 | 9008408 | Automatic Sampler | Cairns Water, QHFSS | See metadata |  |  |  | 32 | < | 0.002 |  | 0.053 |  | 0.012 |  | 0.38 |  | 0.006 |  | 0.46 |  | 0.011 |  | 3 |  | 8
E_DSWQIP | Douglas Shire Water Quality Improvement Plan | 1090012 | Mossman River at Finlayvale | 2004-02-24 13:46 | 9008409 | Automatic Sampler | Cairns Water, QHFSS | See metadata |  |  |  | 34 | < | 0.002 |  | 0.038 |  | 0.009 |  | 0.44 |  | 0.006 |  | 0.52 |  | 0.011 |  | 2 |  | 4
E_DSWQIP | Douglas Shire Water Quality Improvement Plan | 1090012 | Mossman River at Finlayvale | 2004-02-24 14:38 | 9008410 | Automatic Sampler | Cairns Water, QHFSS | See metadata |  |  |  | 32 | < | 0.002 |  | 0.037 |  | 0.009 |  | 0.33 |  | 0.006 |  | 0.42 |  | 0.008 | < | 1 |  | 3
E_DSWQIP | Douglas Shire Water Quality Improvement Plan | 1090012 | Mossman River at Finlayvale | 2004-02-28 23:21 | 9008411 | Automatic Sampler | Cairns Water, QHFSS | See metadata |  |  |  | 39 | < | 0.002 |  | 0.046 |  | 0.012 |  | 0.51 |  | 0.004 |  | 0.57 |  | 0.009 |  | 2 |  | 6
E_DSWQIP | Douglas Shire Water Quality Improvement Plan | 1090012 | Mossman River at Finlayvale | 2004-02-29 12:47 | 9008412 | Automatic Sampler | Cairns Water, QHFSS | See metadata |  |  |  | 37 | < | 0.002 |  | 0.031 |  | 0.009 |  | 0.38 |  | 0.008 |  | 0.54 |  | 0.01 |  | 3 |  | 8
E_DSWQIP | Douglas Shire Water Quality Improvement Plan | 1090012 | Mossman River at Finlayvale | 2004-02-29 16:18 | 9008413 | Automatic Sampler | Cairns Water, QHFSS | See metadata |  |  |  | 28 | < | 0.002 |  | 0.025 |  | 0.009 |  | 0.37 |  | 0.006 |  | 0.4 |  | 0.012 |  | 7 |  | 8
E_DSWQIP | Douglas Shire Water Quality Improvement Plan | 1090012 | Mossman River at Finlayvale | 2004-02-29 18:51 | 9008414 | Automatic Sampler | Cairns Water, QHFSS | See metadata |  |  |  | 25 | < | 0.002 |  | 0.041 |  | 0.007 |  | 0.33 |  | 0.005 |  | 0.56 |  | 0.022 |  | 14 |  | 15
E_DSWQIP | Douglas Shire Water Quality Improvement Plan | 1090012 | Mossman River at Finlayvale | 2004-03-01 01:04 | 9008415 | Automatic Sampler | Cairns Water, QHFSS | See metadata |  |  |  | 26 | < | 0.002 |  | 0.033 |  | 0.008 |  | 0.33 |  | 0.005 |  | 0.44 |  | 0.012 |  | 3 |  | 9
E_DSWQIP | Douglas Shire Water Quality Improvement Plan | 1090012 | Mossman River at Finlayvale | 2004-03-01 01:15 | 9008416 | Automatic Sampler | Cairns Water, QHFSS | See metadata |  |  |  | 25 | < | 0.002 |  | 0.057 |  | 0.007 |  | 0.28 |  | 0.005 |  | 0.35 |  | 0.01 |  | 4 |  | 7
E_DSWQIP | Douglas Shire Water Quality Improvement Plan | 1090012 | Mossman River at Finlayvale | 2004-03-01 06:27 | 9008417 | Automatic Sampler | Cairns Water, QHFSS | See metadata |  |  |  | 26 | < | 0.002 |  | 0.043 |  | 0.008 |  | 0.31 |  | 0.005 |  | 0.39 |  | 0.012 |  | 4 |  | 9
E_DSWQIP | Douglas Shire Water Quality Improvement Plan | 1090012 | Mossman River at Finlayvale | 2004-03-01 13:23 | 9008418 | Automatic Sampler | Cairns Water, QHFSS | See metadata |  |  |  | 24 | < | 0.002 |  | 0.031 |  | 0.008 |  | 0.28 |  | 0.005 |  | 0.44 |  | 0.017 |  | 11 |  | 15
E_DSWQIP | Douglas Shire Water Quality Improvement Plan | 1090012 | Mossman River at Finlayvale | 2004-03-01 13:43 | 9008419 | Automatic Sampler | Cairns Water, QHFSS | See metadata |  |  |  | 22 | < | 0.002 |  | 0.022 |  | 0.006 |  | 0.2 |  | 0.005 |  | 0.57 |  | 0.032 |  | 29 |  | 19
E_DSWQIP | Douglas Shire Water Quality Improvement Plan | 1090012 | Mossman River at Finlayvale | 2004-03-01 15:57 | 9008420 | Automatic Sampler | Cairns Water, QHFSS | See metadata |  |  |  | 20 | < | 0.002 |  | 0.018 |  | 0.008 |  | 0.27 |  | 0.004 |  | 0.81 |  | 0.051 |  | 43 |  | 22
E_DSWQIP | Douglas Shire Water Quality Improvement Plan | 1090012 | Mossman River at Finlayvale | 2004-03-01 17:37 | 9008421 | Automatic Sampler | Cairns Water, QHFSS | See metadata |  |  |  | 19 | < | 0.002 |  | 0.028 |  | 0.009 |  | 0.27 |  | 0.004 |  | 0.56 |  | 0.03 |  | 33 |  | 27
E_DSWQIP | Douglas Shire Water Quality Improvement Plan | 1090012 | Mossman River at Finlayvale | 2004-03-01 19:05 | 9008422 | Automatic Sampler | Cairns Water, QHFSS | See metadata |  |  |  | 18 | < | 0.002 |  | 0.013 |  | 0.007 |  | 0.23 |  | 0.003 |  | 0.46 |  | 0.022 |  | 21 |  | 16
E_DSWQIP | Douglas Shire Water Quality Improvement Plan | 1090012 | Mossman River at Finlayvale | 2004-03-01 19:15 | 9008423 | Automatic Sampler | Cairns Water, QHFSS | See metadata |  |  |  | 16 | < | 0.002 |  | 0.025 |  | 0.007 |  | 0.22 |  | 0.004 |  | 0.43 |  | 0.023 |  | 22 |  | 19
E_DSWQIP | Douglas Shire Water Quality Improvement Plan | 1090012 | Mossman River at Finlayvale | 2004-03-01 19:46 | 9008424 | Automatic Sampler | Cairns Water, QHFSS | See metadata |  |  |  | 16 | < | 0.002 |  | 0.029 |  | 0.008 |  | 0.23 |  | 0.005 |  | 0.58 |  | 0.035 |  | 32 |  | 26
E_DSWQIP | Douglas Shire Water Quality Improvement Plan | 1090012 | Mossman River at Finlayvale | 2004-03-01 20:26 | 9008425 | Automatic Sampler | Cairns Water, QHFSS | See metadata |  |  |  | 17 | < | 0.002 |  | 0.026 |  | 0.008 |  | 0.26 |  | 0.004 |  | 0.51 |  | 0.028 |  | 29 |  | 26
E_DSWQIP | Douglas Shire Water Quality Improvement Plan | 1090012 | Mossman River at Finlayvale | 2004-03-01 20:54 | 9008426 | Automatic Sampler | Cairns Water, QHFSS | See metadata |  |  |  | 15 | < | 0.002 |  | 0.026 |  | 0.008 |  | 0.23 |  | 0.004 |  | 0.47 |  | 0.028 |  | 27 |  | 23
E_DSWQIP | Douglas Shire Water Quality Improvement Plan | 1090012 | Mossman River at Finlayvale | 2004-03-01 21:24 | 9008427 | Automatic Sampler | Cairns Water, QHFSS | See metadata |  |  |  | 15 | < | 0.002 |  | 0.022 |  | 0.009 |  | 0.26 |  | 0.007 |  | 0.53 |  | 0.031 |  | 36 |  | 30
E_DSWQIP | Douglas Shire Water Quality Improvement Plan | 1090012 | Mossman River at Finlayvale | 2004-03-01 21:48 | 9008428 | Automatic Sampler | Cairns Water, QHFSS | See metadata |  |  |  | 16 |  | 0.002 |  | 0.031 |  | 0.018 |  | 0.3 |  | 0.009 |  | 0.86 |  | 0.057 |  | 64 |  | 33
E_DSWQIP | Douglas Shire Water Quality Improvement Plan | 1090012 | Mossman River at Finlayvale | 2004-03-01 22:29 | 9008429 | Automatic Sampler | Cairns Water, QHFSS | See metadata |  |  |  | 16 | < | 0.002 |  | 0.029 |  | 0.008 |  | 0.23 |  | 0.005 |  | 0.77 |  | 0.05 |  | 53 |  | 36
E_DSWQIP | Douglas Shire Water Quality Improvement Plan | 1090012 | Mossman River at Finlayvale | 2004-03-17 11:46 | 9008430 | Automatic Sampler | Cairns Water, QHFSS | See metadata |  |  |  | 19 | < | 0.002 |  | 0.043 |  | 0.02 |  | 0.4 |  | 0.003 |  | 0.54 |  | 0.014 |  | 7 |  | 11
E_DSWQIP | Douglas Shire Water Quality Improvement Plan | 1090012 | Mossman River at Finlayvale | 2004-04-03 22:02 | 9008431 | Automatic Sampler | Cairns Water, QHFSS | See metadata |  |  |  | 41 | < | 0.002 |  | 0.043 |  | 0.021 |  | 0.52 |  | 0.004 |  | 0.58 |  | 0.012 |  | 3 |  | 5
E_DSWQIP | Douglas Shire Water Quality Improvement Plan | 1090012 | Mossman River at Finlayvale | 2004-04-04 01:38 | 9008432 | Automatic Sampler | Cairns Water, QHFSS | See metadata |  |  |  | 35 | < | 0.002 |  | 0.028 |  | 0.01 |  | 0.35 |  | 0.006 |  | 0.41 |  | 0.01 |  | 2 |  | 7
E_DSWQIP | Douglas Shire Water Quality Improvement Plan | 1090012 | Mossman River at Finlayvale | 2004-04-04 07:40 | 9008433 | Automatic Sampler | Cairns Water, QHFSS | See metadata |  |  |  | 34 | < | 0.002 |  | 0.031 |  | 0.009 |  | 0.37 |  | 0.008 |  | 0.42 |  | 0.009 |  | 1 |  | 8
E_DSWQIP | Douglas Shire Water Quality Improvement Plan | 1090012 | Mossman River at Finlayvale | 2004-04-04 11:02 | 9008434 | Automatic Sampler | Cairns Water, QHFSS | See metadata |  |  |  | 34 | < | 0.002 |  | 0.032 |  | 0.008 |  | 0.32 |  | 0.004 |  | 0.37 |  | 0.008 |  | 1 |  | 8
E_DSWQIP | Douglas Shire Water Quality Improvement Plan | 1090012 | Mossman River at Finlayvale | 2004-04-10 18:02 | 9008435 | Automatic Sampler | Cairns Water, QHFSS | See metadata |  |  |  | 50 | < | 0.002 |  | 0.039 |  | 0.03 |  | 0.95 |  | 0.005 |  | 1.1 |  | 0.015 |  | 2 |  | 9
E_DSWQIP | Douglas Shire Water Quality Improvement Plan | 1090012 | Mossman River at Finlayvale | 2004-04-10 19:50 | 9008436 | Automatic Sampler | Cairns Water, QHFSS | See metadata |  |  |  | 37 | < | 0.002 |  | 0.026 |  | 0.018 |  | 0.49 |  | 0.004 |  | 0.59 |  | 0.012 |  | 3 |  | 9
E_DSWQIP | Douglas Shire Water Quality Improvement Plan | 1090012 | Mossman River at Finlayvale | 2004-04-11 01:51 | 9008437 | Automatic Sampler | Cairns Water, QHFSS | See metadata |  |  |  | 37 | < | 0.002 |  | 0.032 |  | 0.021 |  | 0.49 |  | 0.004 |  | 0.57 |  | 0.011 |  | 2 |  | 8
E_DSWQIP | Douglas Shire Water Quality Improvement Plan | 1090012 | Mossman River at Finlayvale | 2004-04-11 09:02 | 9008438 | Automatic Sampler | Cairns Water, QHFSS | See metadata |  |  |  | 34 | < | 0.002 |  | 0.023 |  | 0.012 |  | 0.3 |  | 0.003 |  | 0.35 |  | 0.008 |  | 2 |  | 6
E_DSWQIP | Douglas Shire Water Quality Improvement Plan | 1090012 | Mossman River at Finlayvale | 2004-04-11 20:02 | 9008439 | Automatic Sampler | Cairns Water, QHFSS | See metadata |  |  |  | 31 | < | 0.002 |  | 0.045 |  | 0.021 |  | 0.29 |  | 0.003 |  | 0.3 |  | 0.007 | < | 1 |  | 6
E_DSWQIP | Douglas Shire Water Quality Improvement Plan | 1090012 | Mossman River at Finlayvale | 2004-04-17 11:02 | 9008440 | Automatic Sampler | Cairns Water, QHFSS | See metadata |  |  |  | 39 | < | 0.002 |  | 0.033 |  | 0.027 |  | 0.58 |  | 0.004 |  | 0.68 |  | 0.012 |  | 2 |  | 8
E_DSWQIP | Douglas Shire Water Quality Improvement Plan | 1090012 | Mossman River at Finlayvale | 2004-04-17 12:02 | 9008441 | Automatic Sampler | Cairns Water, QHFSS | See metadata |  |  |  | 33 | < | 0.002 |  | 0.022 |  | 0.019 |  | 0.3 |  | 0.004 |  | 0.39 |  | 0.011 |  | 4 |  | 7
E_DSWQIP | Douglas Shire Water Quality Improvement Plan | 1090012 | Mossman River at Finlayvale | 2004-04-17 13:02 | 9008442 | Automatic Sampler | Cairns Water, QHFSS | See metadata |  |  |  | 30 | < | 0.002 |  | 0.022 |  | 0.009 |  | 0.25 |  | 0.004 |  | 0.36 |  | 0.014 |  | 7 |  | 10
E_DSWQIP | Douglas Shire Water Quality Improvement Plan | 1090012 | Mossman River at Finlayvale | 2004-04-17 14:15 | 9008443 | Automatic Sampler | Cairns Water, QHFSS | See metadata |  |  |  | 31 | < | 0.002 |  | 0.022 |  | 0.008 |  | 0.25 |  | 0.003 |  | 0.36 |  | 0.014 |  | 7 |  | 8
E_DSWQIP | Douglas Shire Water Quality Improvement Plan | 1090012 | Mossman River at Finlayvale | 2004-04-17 16:02 | 9008444 | Automatic Sampler | Cairns Water, QHFSS | See metadata |  |  |  | 29 | < | 0.002 |  | 0.02 |  | 0.021 |  | 0.29 |  | 0.004 |  | 0.47 |  | 0.02 |  | 13 |  | 16
E_DSWQIP | Douglas Shire Water Quality Improvement Plan | 1090012 | Mossman River at Finlayvale | 2004-04-17 18:02 | 9008445 | Automatic Sampler | Cairns Water, QHFSS | See metadata |  |  |  | 28 | < | 0.002 |  | 0.019 |  | 0.023 |  | 0.28 |  | 0.003 |  | 0.49 |  | 0.021 |  | 13 |  | 13
E_DSWQIP | Douglas Shire Water Quality Improvement Plan | 1090012 | Mossman River at Finlayvale | 2004-04-17 20:18 | 9008446 | Automatic Sampler | Cairns Water, QHFSS | See metadata |  |  |  | 26 | < | 0.002 |  | 0.025 |  | 0.009 |  | 0.28 |  | 0.003 |  | 0.53 |  | 0.025 |  | 16 |  | 15
E_DSWQIP | Douglas Shire Water Quality Improvement Plan | 1090012 | Mossman River at Finlayvale | 2004-04-18 01:02 | 9008447 | Automatic Sampler | Cairns Water, QHFSS | See metadata |  |  |  | 25 | < | 0.002 |  | 0.019 |  | 0.006 |  | 0.26 |  | 0.004 |  | 0.41 |  | 0.016 |  | 9 |  | 11
E_DSWQIP | Douglas Shire Water Quality Improvement Plan | 1090012 | Mossman River at Finlayvale | 2004-04-18 08:22 | 9008448 | Automatic Sampler | Cairns Water, QHFSS | See metadata |  |  |  | 27 | < | 0.002 |  | 0.04 |  | 0.024 |  | 0.38 |  | 0.006 |  | 0.44 |  | 0.013 |  | 3 |  | 7
E_DSWQIP | Douglas Shire Water Quality Improvement Plan | 1090012 | Mossman River at Finlayvale | 2004-04-18 14:24 | 9008449 | Automatic Sampler | Cairns Water, QHFSS | See metadata |  |  |  | 28 | < | 0.002 |  | 0.028 |  | 0.027 |  | 0.32 |  | 0.004 |  | 0.4 |  | 0.01 |  | 2 |  | 7
E_DSWQIP | Douglas Shire Water Quality Improvement Plan | 1090012 | Mossman River at Finlayvale | 2004-04-18 20:26 | 9008450 | Automatic Sampler | Cairns Water, QHFSS | See metadata |  |  |  | 28 | < | 0.002 |  | 0.029 |  | 0.026 |  | 0.26 |  | 0.004 |  | 0.32 |  | 0.007 | < | 1 |  | 7
E_DSWQIP | Douglas Shire Water Quality Improvement Plan | 1090012 | Mossman River at Finlayvale | 2004-04-19 08:28 | 9008451 | Automatic Sampler | Cairns Water, QHFSS | See metadata |  |  |  | 33 | < | 0.002 |  | 0.03 |  | 0.027 |  | 0.31 |  | 0.004 |  | 0.34 |  | 0.007 |  | 1 |  | 6
E_DSWQIP | Douglas Shire Water Quality Improvement Plan | 1090012 | Mossman River at Finlayvale | 2004-04-20 02:32 | 9008452 | Automatic Sampler | Cairns Water, QHFSS | See metadata |  |  | < | 0.1 | < | 0.002 |  | 0.03 |  | 0.008 |  | 0.21 |  | 0.004 |  | 0.23 |  | 0.007 |  |  | < | 1
E_DSWQIP | Douglas Shire Water Quality Improvement Plan | 1090012 | Mossman River at Finlayvale | 2004-04-24 15:02 | 9008453 | Automatic Sampler | Cairns Water, QHFSS | See metadata |  |  |  | 33 | < | 0.002 |  | 0.029 |  | 0.01 |  | 0.34 |  | 0.005 |  | 0.37 |  | 0.011 |  | 1 |  | 6
E_DSWQIP | Douglas Shire Water Quality Improvement Plan | 1090012 | Mossman River at Finlayvale | 2004-04-24 20:41 | 9008454 | Automatic Sampler | Cairns Water, QHFSS | See metadata |  |  |  | 30 | < | 0.002 |  | 0.024 |  | 0.011 |  | 0.34 |  | 0.004 |  | 0.41 |  | 0.011 |  | 3 |  | 7
E_DSWQIP | Douglas Shire Water Quality Improvement Plan | 1090012 | Mossman River at Finlayvale | 2004-04-25 02:43 | 9008455 | Automatic Sampler | Cairns Water, QHFSS | See metadata |  |  |  | 29 | < | 0.002 |  | 0.028 |  | 0.008 |  | 0.29 |  | 0.004 |  | 0.34 |  | 0.009 |  | 2 |  | 6
E_DSWQIP | Douglas Shire Water Quality Improvement Plan | 1090012 | Mossman River at Finlayvale | 2004-04-25 14:45 | 9008456 | Automatic Sampler | Cairns Water, QHFSS | See metadata |  |  |  | 33 | < | 0.002 |  | 0.022 |  | 0.017 |  | 0.35 |  | 0.004 |  | 0.41 |  | 0.009 |  | 2 |  | 6
E_DSWQIP | Douglas Shire Water Quality Improvement Plan | 1090012 | Mossman River at Finlayvale | 2004-04-26 00:02 | 9008457 | Automatic Sampler | Cairns Water, QHFSS | See metadata |  |  |  | 31 | < | 0.002 |  | 0.028 |  | 0.019 |  | 0.33 |  | 0.004 |  | 0.35 |  | 0.009 | < | 1 |  | 6
E_DSWQIP | Douglas Shire Water Quality Improvement Plan | 1090012 | Mossman River at Finlayvale | 2004-04-26 02:49 | 9008458 | Automatic Sampler | Cairns Water, QHFSS | See metadata |  |  |  | 28 | < | 0.002 |  | 0.029 |  | 0.017 |  | 0.26 |  | 0.004 |  | 0.33 |  | 0.01 |  | 4 |  | 8
E_DSWQIP | Douglas Shire Water Quality Improvement Plan | 1090012 | Mossman River at Finlayvale | 2004-04-26 08:51 | 9008459 | Automatic Sampler | Cairns Water, QHFSS | See metadata |  |  |  | 28 | < | 0.002 |  | 0.019 |  | 0.026 |  | 0.38 |  | 0.004 |  | 0.4 |  | 0.009 |  | 11 |  | 7
E_DSWQIP | Douglas Shire Water Quality Improvement Plan | 1090012 | Mossman River at Finlayvale | 2004-04-26 14:53 | 9008460 | Automatic Sampler | Cairns Water, QHFSS | See metadata |  |  |  | 27 | < | 0.002 |  | 0.02 |  | 0.015 |  | 0.24 |  | 0.005 |  | 0.33 |  | 0.011 |  | 5 |  | 8
E_DSWQIP | Douglas Shire Water Quality Improvement Plan | 1090012 | Mossman River at Finlayvale | 2004-04-26 20:02 | 9008461 | Automatic Sampler | Cairns Water, QHFSS | See metadata |  |  |  | 26 | < | 0.002 |  | 0.027 |  | 0.023 |  | 0.26 |  | 0.004 |  | 0.42 |  | 0.019 |  | 14 |  | 12
E_DSWQIP | Douglas Shire Water Quality Improvement Plan | 1090012 | Mossman River at Finlayvale | 2004-04-26 21:02 | 9008462 | Automatic Sampler | Cairns Water, QHFSS | See metadata |  |  |  | 21 | < | 0.002 |  | 0.03 |  | 0.006 |  | 0.17 |  | 0.005 |  | 0.35 |  | 0.022 |  | 14 |  | 12
E_DSWQIP | Douglas Shire Water Quality Improvement Plan | 1090012 | Mossman River at Finlayvale | 2004-04-27 04:02 | 9008463 | Automatic Sampler | Cairns Water, QHFSS | See metadata |  |  |  | 21 | < | 0.002 |  | 0.016 |  | 0.005 |  | 0.18 |  | 0.003 |  | 0.25 |  | 0.011 |  | 4 |  | 10
E_DSWQIP | Douglas Shire Water Quality Improvement Plan | 1090012 | Mossman River at Finlayvale | 2004-04-27 15:01 | 9008464 | Automatic Sampler | Cairns Water, QHFSS | See metadata |  |  |  | 22 | < | 0.002 |  | 0.015 |  | 0.005 |  | 0.21 |  | 0.003 |  | 0.3 |  | 0.012 |  | 6 |  | 8
E_DSWQIP | Douglas Shire Water Quality Improvement Plan | 1090012 | Mossman River at Finlayvale | 2004-04-28 13:02 | 9008465 | Automatic Sampler | Cairns Water, QHFSS | See metadata |  |  |  | 23 | < | 0.002 |  | 0.022 |  | 0.007 |  | 0.23 |  | 0.003 |  | 0.28 |  | 0.01 | < | 1 |  | 7
E_DSWQIP | Douglas Shire Water Quality Improvement Plan | 1090012 | Mossman River at Finlayvale | 2004-04-28 21:09 | 9008466 | Automatic Sampler | Cairns Water, QHFSS | See metadata |  |  |  | 24 | < | 0.002 |  | 0.021 |  | 0.005 |  | 0.2 |  | 0.004 |  | 0.29 |  | 0.01 |  | 3 |  | 6
E_DSWQIP | Douglas Shire Water Quality Improvement Plan | 1090012 | Mossman River at Finlayvale | 2004-04-29 01:03 | 9008467 | Automatic Sampler | Cairns Water, QHFSS | See metadata |  |  |  | 24 | < | 0.002 |  | 0.026 |  | 0.006 |  | 0.19 |  | 0.004 |  | 0.33 |  | 0.018 |  | 9 |  | 9
E_DSWQIP | Douglas Shire Water Quality Improvement Plan | 1090012 | Mossman River at Finlayvale | 2004-04-29 05:03 | 9008468 | Automatic Sampler | Cairns Water, QHFSS | See metadata |  |  |  | 24 | < | 0.002 |  | 0.026 |  | 0.004 |  | 0.17 |  | 0.004 |  | 0.21 |  | 0.008 |  | 2 |  | 6
E_DSWQIP | Douglas Shire Water Quality Improvement Plan | 1090012 | Mossman River at Finlayvale | 2004-04-29 15:16 | 9008469 | Automatic Sampler | Cairns Water, QHFSS | See metadata |  |  |  | 29 | < | 0.002 |  | 0.023 |  | 0.004 |  | 0.19 |  | 0.004 |  | 0.25 |  | 0.009 |  | 2 |  | 6
E_DSWQIP | Douglas Shire Water Quality Improvement Plan | 1090012 | Mossman River at Finlayvale | 2004-04-29 23:03 | 9008470 | Automatic Sampler | Cairns Water, QHFSS | See metadata |  |  |  | 28 |  | 0.007 |  | 0.027 |  | 0.018 |  | 0.24 |  | 0.004 |  | 0.2 |  | 0.01 |  | 2 |  | 7
E_DSWQIP | Douglas Shire Water Quality Improvement Plan | 1090012 | Mossman River at Finlayvale | 2004-04-30 03:20 | 9008471 | Automatic Sampler | Cairns Water, QHFSS | See metadata |  |  |  | 27 | < | 0.002 |  | 0.023 |  | 0.006 |  | 0.17 |  | 0.004 |  | 0.2 |  | 0.008 |  | 1 |  | 6
E_DSWQIP | Douglas Shire Water Quality Improvement Plan | 1090012 | Mossman River at Finlayvale | 2004-04-30 10:03 | 9008472 | Automatic Sampler | Cairns Water, QHFSS | See metadata |  |  |  | 26 | < | 0.002 |  | 0.028 |  | 0.01 |  | 0.16 |  | 0.004 |  | 0.22 |  | 0.007 |  | 1 |  | 7
E_DSWQIP | Douglas Shire Water Quality Improvement Plan | 1090012 | Mossman River at Finlayvale | 2004-04-30 21:24 | 9008473 | Automatic Sampler | Cairns Water, QHFSS | See metadata |  |  |  | 30 | < | 0.002 | [9 empty] | 0.23 |  | 0.006 | < | 1 |  | 7
E_DSWQIP | Douglas Shire Water Quality Improvement Plan | 1090012 | Mossman River at Finlayvale | 2004-05-01 09:26 | 9008474 | Automatic Sampler | Cairns Water, QHFSS | See metadata |  |  |  | 32 | < | 0.002 |  | 0.022 |  | 0.007 |  | 0.27 |  | 0.004 |  | 0.3 |  | 0.006 | < | 1 |  | 5
E_DSWQIP | Douglas Shire Water Quality Improvement Plan | 1090012 | Mossman River at Finlayvale | 2004-05-03 07:03 | 9008475 | Automatic Sampler | Cairns Water, QHFSS | See metadata |  |  |  | 40 |  | 0.002 |  | 0.024 |  | 0.007 |  | 0.42 |  | 0.004 |  | 0.6 |  | 0.022 |  | 5 |  | 5
E_DSWQIP | Douglas Shire Water Quality Improvement Plan | 1090012 | Mossman River at Finlayvale | 2004-05-03 09:30 | 9008476 | Automatic Sampler | Cairns Water, QHFSS | See metadata |  |  |  | 32 | < | 0.002 |  | 0.022 |  | 0.008 |  | 0.26 |  | 0.004 |  | 0.26 |  | 0.008 |  | 2 |  | 5
E_DSWQIP | Douglas Shire Water Quality Improvement Plan | 1090012 | Mossman River at Finlayvale | 2004-05-03 15:31 | 9008477 | Automatic Sampler | Cairns Water, QHFSS | See metadata |  |  |  | 33 | < | 0.002 |  | 0.02 |  | 0.006 |  | 0.24 |  | 0.004 |  | 0.28 |  | 0.01 |  | 2 |  | 6
E_DSWQIP | Douglas Shire Water Quality Improvement Plan | 1090012 | Mossman River at Finlayvale | 2004-05-03 23:03 | 9008478 | Automatic Sampler | Cairns Water, QHFSS | See metadata |  |  |  | 24 |  | 0.003 |  | 0.048 |  | 0.006 |  | 0.24 |  | 0.006 |  | 0.81 |  | 0.069 |  | 53 |  | 43
E_DSWQIP | Douglas Shire Water Quality Improvement Plan | 1090012 | Mossman River at Finlayvale | 2004-05-04 00:03 | 9008479 | Automatic Sampler | Cairns Water, QHFSS | See metadata |  |  |  | 30 | < | 0.002 |  | 0.02 |  | 0.005 |  | 0.23 |  | 0.004 |  | 0.36 |  | 0.017 |  | 14 |  | 10
E_DSWQIP | Douglas Shire Water Quality Improvement Plan | 1090012 | Mossman River at Finlayvale | 2004-05-04 03:03 | 9008480 | Automatic Sampler | Cairns Water, QHFSS | See metadata |  |  |  | 20 | < | 0.002 |  | 0.035 |  | 0.005 |  | 0.25 |  | 0.004 |  | 0.45 |  | 0.027 |  | 15 |  | 14
E_DSWQIP | Douglas Shire Water Quality Improvement Plan | 1090012 | Mossman River at Finlayvale | 2004-05-04 04:03 | 9008481 | Automatic Sampler | Cairns Water, QHFSS | See metadata |  |  |  | 19 | < | 0.002 |  | 0.043 |  | 0.007 |  | 0.21 |  | 0.004 |  | 0.3 |  | 0.015 |  | 10 |  | 8
E_DSWQIP | Douglas Shire Water Quality Improvement Plan | 1090012 | Mossman River at Finlayvale | 2004-05-04 09:39 | 9008482 | Automatic Sampler | Cairns Water, QHFSS | See metadata |  |  |  | 23 | < | 0.002 |  | 0.034 |  | 0.023 |  | 0.23 |  | 0.003 |  | 0.29 |  | 0.01 |  | 5 |  | 6
E_DSWQIP | Douglas Shire Water Quality Improvement Plan | 1090012 | Mossman River at Finlayvale | 2004-05-04 15:41 | 9008483 | Automatic Sampler | Cairns Water, QHFSS | See metadata |  |  |  | 26 | < | 0.002 |  | 0.027 |  | 0.006 |  | 0.18 |  | 0.003 |  | 0.22 |  | 0.009 |  | 3 |  | 5
E_DSWQIP | Douglas Shire Water Quality Improvement Plan | 1090012 | Mossman River at Finlayvale | 2004-05-05 03:43 | 9008484 | Automatic Sampler | Cairns Water, QHFSS | See metadata |  |  |  | 29 | < | 0.002 |  | 0.032 |  | 0.008 |  | 0.22 |  | 0.003 |  | 0.25 |  | 0.008 |  | 2 |  | 6
E_DSWQIP | Douglas Shire Water Quality Improvement Plan | 1090012 | Mossman River at Finlayvale | 2004-05-05 15:45 | 9008485 | Automatic Sampler | Cairns Water, QHFSS | See metadata |  |  |  | 33 | < | 0.002 |  | 0.034 |  | 0.003 |  | 0.22 |  | 0.003 |  | 0.25 |  | 0.007 |  | 1 |  | 6
E_DSWQIP | Douglas Shire Water Quality Improvement Plan | 1090012 | Mossman River at Finlayvale | 2004-05-06 03:47 | 9008486 | Automatic Sampler | Cairns Water, QHFSS | See metadata |  |  |  | 33 | < | 0.002 |  | 0.028 |  | 0.005 |  | 0.22 |  | 0.003 |  | 0.25 |  | 0.007 |  | 2 |  | 5
E_DSWQIP | Douglas Shire Water Quality Improvement Plan | 1090012 | Mossman River at Finlayvale | 2004-05-06 15:49 | 9008487 | Automatic Sampler | Cairns Water, QHFSS | See metadata |  |  |  | 33 | < | 0.002 |  | 0.027 |  | 0.006 |  | 0.21 |  | 0.003 |  | 0.25 |  | 0.007 |  | 1 |  | 7
E_DSWQIP | Douglas Shire Water Quality Improvement Plan | 1090012 | Mossman River at Finlayvale | 2004-05-07 02:03 | 9008488 | Automatic Sampler | Cairns Water, QHFSS | See metadata |  |  |  | 28 | < | 0.002 |  | 0.026 |  | 0.003 |  | 0.2 |  | 0.004 |  | 0.22 |  | 0.006 |  | 1 |  | 5